## EEPROM
Part No. | Density (kb) | Serial Interface | Operation Condition | Endurance | Extra Features | ESD (HBM) | Data Retention | Package
Two-Wire SeriaI EEPROM
ARMTD24C01-R0 | 1 | IIC | 1.7 V to 5.5 V | 2M Cycles | SWP;UID;ID page /Lock ID page; | >3kv | 200 years | SOP8(150mil);SOT23-5;TSSOP8:UDFN8(2x3)
ARMTD24C02-R1 | 2 | IIC | 1.7 V to 5.5 V | 2M Cycles | SWP;UID;ID page /Lock ID page; | >5kv | 200 years | SOP8(150mil);SOT23-5;TSSOP8:UDFN8(2x3)
ARMTD24C04-R1 | 4 | IIC | 1.7 V to 5.5 V | 2M Cycles | SWP;UID;ID page /Lock ID page; | >4kv | 200 years | SOP8(150mil);SOT23-5;TSSOP8:UDFN8(2x3)
ARMTD24C08-R1 | 8 | IIC | 1.7 V to 5.5 V | 2M Cycles | SWP;UID;ID page /Lock ID page; | >4kv | 200 years | SOP8(150mil);SOT23-5;TSSOP8:UDFN8(2x3)
ARMTD24C16-R | 16 | IIC | 1.7 V to 5.5 V | 2M Cycles | SWP;UID;ID page /Lock ID page; | >4kv | 200 years | SOP8(150mil);SOT23-5;TSSOP8:UDFN8(2x3)
ARMTD24C32-R | 32 | IIC | 1.7 V to 5.5 V | 2M Cycles | SWP;UID;ID page /Lock ID page; | >4kv | 200 years | SOP8(150mil);SOT23-5;TSSOP8:UDFN8(2x3)
ARMTD24C64-R1 | 64 | IIC | 1.7 V to 5.5 V | 2M Cycles | SWP;UID;ID page /Lock ID page; | >6kv | 200 years | SOP8(150mil);SOT23-5;TSSOP8:UDFN8(2x3)
ARMTD24C128-R1 | 128 | IIC | 1.7 V to 5.5 V | 2M Cycles | SWP;UID;ID page /Lock ID page; | >6kv | 200 years | SOP8(150mil);TSSOP8; UDFN8(2x3)
ARMTD24C256-R1 | 256 | IIC | 1.7 V to 5.5 V | 2M Cycles | SWP;UID;ID page /Lock ID page; | >6kv | 200 years | SOP8(150mil);TSSOP8;UDFN8(2x3)
ARMTD24C512-R | 512 | IIC | 1.7 V to 5.5 V | 2M Cycles | SWP;UID;ID page /Lock ID page; | >6kv | 200 years | SOP8(150mil):TSSOP8; UDFN8(2x3)
ARMTD24C512-R1 | 512 | IIC | 1.7 V to 5.5 V | 4M Cycles | SWP;UID;ID page /Lock ID page; | >6kv | 200 years | SOP8(150mil):TSSOP8; UDFN8(2x3)
ARMTD24CM01-R | 1024 | IIC | 1.7 V to 5.5 V | 2M Cycles | SWP;UID;ID page /Lock ID page; | >6kv | 200 years | SOP8(150mil) ;TSSOP8; UDFN8(2x3)
ARMTD24CM02-R | 2048 | IIC | 1.7 V to 5.5 V | 2M Cycles | SWP;UID;ID page /Lock ID page; | >6kv | 200 years | SOP8(150mil)
WLCSP Two-Wire SeriaI EEPROM
ARM24C64-C1 | 64 | IIC | 1.7 V to 5.5 V | 2M Cycles | SWP ; DAC;UID;ID page /Lock ID page | >6kv | 200 years | WLCSP 4 Ball
ARM24C128-C2 | 128 | IIC | 1.1V to 2.0 V | 2M Cycles | SWP ; DAC;UID;ID page /Lock ID page | — | 200 years | WLCSP 4 Ball
ARM24C128-C1 | 128 | IIC | 1.7 V to 5.5 V | 2M Cycles | SWP ; DAC;UID;ID page /Lock ID page | >6kv | 200 years | WLCSP 4 Ball
ARM24C256-C1 | 256 | IIC | 1.7 V to 5.5 V | 2M Cycles | SWP ; DAC;UID;ID page /Lock ID page | >6kv | 200 years | WLCSP 4 Ball
Application Specific EEPROM
ARMTD34C04 | 4 | IC/SMBuS | 1.7 V to 3.6 V | 2M Cycles | SWP;Timeout | >4kv | 200 years | TSSOP8 ;UDFN8(2x3)
ARMTD34TS04 | 4+TS | IC/SMBuS | 1.7 V to 3.6 V | 2M Cycles | SWP;Timeout | >6kv | 200 years | TSSOP8 ;UDFN8(2x3)

## Planar Power MOS
Part NO. | PACKAGING | Type | ESD | VDS(V) | Vgs(V) | VTH(V) Typ. | Id*(A) | Rds（on）(Ω max) at VGS=
[7 empty] | 25°C | 10V | 4.5V | 2.5V | 1.8V
AN2N65YJ0 | TO-220F | S-N | N | 650 | ±30 | 3 | 2 | 6 | — | — | —
AN2N65FJ0 | TO-252 | S-N | N | 650 | ±30 | 3 | 2 | 6 | — | — | —
AN4N65YJ0 | TO-220F | S-N | N | 650 | ±30 | 3 | 4 | 3 | — | — | —
AN7N65YJ0 | TO-220F | S-N | N | 650 | ±30 | 3 | 7 | 1.3 | — | — | —
AN10N65YJ0 | TO-220F | S-N | N | 650 | ±30 | 3 | 10 | 0.85 | — | — | —
AN12N65YJ0 | TO-220F | S-N | N | 650 | ±30 | 4 | 12 | 0.65 | — | — | —
AN10H80EYJ0 | TO-220F | S-N | N | 800 | ±30 | 3 | 10 | 0.9 | — | — | —
AN4N65LJ0 | TO-220 | S-N | N | 650 | ±30 | 3 | 4 | 3 | — | — | —
AN1350YL0 | TO-220F | S-N | N | 500 | ±30 | 3 | 13 | 0.48 | — | — | —
AN4N65ZJ0 | TO-251 | S-N | N | 650 | ±30 | 3 | 4 | 3 | — | — | —
AN15N65YJ0 | TO-220F | S-N | N | 650 | ±30 | 3 | 15 | 0.62 | — | — | —
AN5N65YJ0 | TO-220F | S-N | N | 650 | ±30 | 3 | 5 | 2.6 | — | — | —
AN5N50YJ0 | TO-220F | S-N | N | 500 | ±30 | 3 | 5 | 2 | — | — | —
AN2050YL0 | TO-220F | S-N | N | 500 | ±30 | 3 | 20 | 0.27 | — | — | —
AN4N65BFL0 | TO-252 | S-N | N | 650 | ±30 | 3 | 4 | 2.8 | — | — | —
AN7N65FL0 | TO-252 | S-N | N | 650 | ±30 | 3 | 7.5 | 1.35 | — | — | —
AN5N50FA0 | TO-252 | S-N | N | 500 | ±30 | 3 | 5 | 1.5 | — | — | —

## Trench MOS
ASIC Part No. | Type | ESD | Vds | Vgs | Id | Vth |  |  | Rds(on) |  |  |  | Package
|  |  | Max | Max | Max | Min | Typ | Max | Vgs=10V |  | Vgs=4.5V
|  |  | V | ±V | A | V | V | V | mΩ | mΩ | mΩ | mΩ
AP11P03QL0 | S-P | N | -30 | ±20 | -25 | -1 | -1.5 | -2.5 | 11 | 15 | 16 | 25 | PDFNWB3.3×3.3-8L
AP085P03SL0 | S-P | N | -30 | ±20 | -45 | -1 | -1.5 | -2.5 | 8.5 | 11 | 12 | 16 | PDFNWB5×6-8L
AP110P03EL0 | S-P | N | -30 | ±20 | -12 | -1 | -1.5 | -2.5 | 11.5 | 15 | 16 | 25 | SOP-8
AN080N03EL0 | S-N | N | 30 | ±20 | 11.5 | 1 | 1.5 | 2.5 | 8 | 11 | 12 | 16 | SOP-8
AN7002VL0 | S-N | N | 60 | ±20 | 0.1 | 1 | 1.5 | 2.5 | 1600 | 3500 | 2000 | 5000 | SOT-23
AP2301AVL0 | S-P | N | -20 | ±12 | -3 | -0.4 | -0.7 | -1 | — | — | 54 | 70 | SOT-23
AN2302AVL0 | S-N | N | 20 | ±10 | 4 | 0.45 | 0.65 | 1.1 | — | — | 22 | 28 | SOT-23
AN03N10AAJ0 | S-N | Y | 100 | ±20 | 3 | — | 1.8 | — | — | 130 | — | 145 | SOT-23-3L
AP2333AJ0 | S-P | N | -12 | ±12 | -6 | — | -0.65 | — | — | — | — | 30 | SOT-23-3L
AN3541OL0 | S-N | Y | 30 | ±20 | 0.1 | 0.8 | 1.1 | 1.5 | 1500 | 3500 | 2000 | 4000 | SOT-723
AN95N10FL0 | S-N | N | 100 | ±20 | 15 | 1.2 | 1.7 | 2.5 | 95 | 110 | 100 | 130 | TO-252-2L
AN3144NL0 | S-N | Y | 30 | ±12 | 0.6 | 0.5 | 1 | 1.5 | — | — | 320 | 500 | DFN1006-3L
AP060P03QL0 | S-P | N | -30 | ±20 | -45 | -1 | -1.5 | -2.5 | 6 | 7.5 | 8.5 | 11 | PDFNWB3.3×3.3-8L
AP060P03SL0 | S-P | N | -30 | ±20 | -60 | -1 | -1.5 | -2.5 | 6 | 7.5 | 8.5 | 11 | PDFNWB5×6-8L
AP020P03SL0 | S-P | N | -30 | ±20 | -150 | -1 | -1.6 | -2.5 | 2 | 3 | 3 | 4.5 | PDFNWB5×6-8L
AN060N03SL0 | S-N | N | 30 | ±20 | 40 | 1 | 1.5 | 2.5 | 6 | 9 | 10 | 15 | PDFNWB5×6-8L
AN070N06SL0 | S-N | N | 60 | ±20 | 70 | 1 | 1.8 | 2.5 | 7 | 9 | 8 | 11 | PDFNWB5×6-8L
AN3402VL0 | S-N | N | 30 | ±12 | 3 | 0.6 | 0.9 | 1.3 | 35 | 44 | 40 | 55 | SOT-23
AN070N08FL0 | S-N | N | 85 | ±20 | 90 | 2 | — | 4 | 7 | 9 | — | — | TO-252-2L
AP800P06FL0 | S-P | N | -60 | ±20 | -14 | -1 | -1.8 | -2.5 | 80 | 100 | 95 | 130 | TO-252-2L
AP40P10FL0 | S-P | N | -100 | ±20 | -25 | -1 | -1.5 | -2.5 | 40 | 55 | 45 | 60 | TO-252-2L
AP2K8P10FL0 | S-P | N | -100 | ±20 | -7 | -1 | -1.5 | -2.5 | 280 | 360 | 300 | 400 | TO-252-2L
AP035P03FL0 | S-P | N | -30 | ±20 | -120 | -1 | -1.7 | -2.5 | 3.5 | 4.5 | 5.5 | 7 | TO-252-2L
AP2301SVL0 | S-P | N | -20 | ±12 | -4 | -0.4 | -0.7 | -1 | — | — | 35 | 45 | SOT-23
AP135P02ARL0 | S-P | N | -20 | ±12 | -11 | -0.5 | -0.75 | -1 | — | — | 13.5 | 18 | DFN2x2-6L
AP400P10SL0 | S-P | N | -100 | ±20 | -32 | -1 | -1.8 | -2.5 | 40 | 50 | 42 | 55 | PDFNWB5×6-8L
AN20N06FJ0 | S-N | N | 60 | ±20 | 20 | 1 | 2 | 3 | 37 | 44 | — | — | TO-252-2L
AN3400AL0 | S-N | N | 30 | ±12 | 5.8 | 0.6 | 0.9 | 1.4 | 22 | 28 | 23 | 30 | SOT-23-3L
AP110P04SL0 | S-P | N | -40 | ±20 | -40 | -1 | -1.5 | -2.5 | 11 | 15 | 14.5 | 20 | PDFNWB5×6-8L
AN040N03QL0 | S-N | N | 30 | ±20 | 50 | 1 | 1.5 | 2.5 | 4.5 | 5.5 | 6.5 | 10 | PDFNWB3.3×3.3-8L
AP2301CVL0 | S-P | N | -20 | ±12 | -1.5 | -0.4 | -0.7 | -1 | — | — | 125 | 160 | SOT-23
AN06N03DQL0 | D-N | N | 30 | ±20 | 30 | 1 | 1.5 | 2.5 | 6.5 | 9 | 10 | 15 | PDFNWB3.3×3.3-8L-B
AP2305VJ0 | S-P | N | -20 | ±12 | -4.1 | — | -0.65 | — | — | — | — | 52 | SOT-23
AN3404VJ0 | S-N | N | 30 | ±20 | 5.8 | — | 1.6 | — | — | 38 | — | 52 | SOT-23
AN138VJ0 | S-N | N | 50 | ±20 | 0.34 | — | 1.2 | — | — | 2500 | — | 3000 | SOT-23
AP035P03SL0 | S-P | N | -30 | ±20 | -120 | -1 | -1.7 | -2.5 | 3.5 | 4.5 | 5.5 | 7 | PDFNWB5×6-8L
AN12N10FJ0 | S-N | N | 100 | ±20 | 12 | — | 1.8 | — | — | 140 | — | 330 | TO-252-2L
AN7002VJ0 | S-N | N | 60 | ±20 | 0.115 | — | 1.5 | — | — | 5000 | — | 7000 | SOT-23
AN123KVL0 | S-N | Y | 100 | ±20 | 0.17 | 1 | 1.8 | 3 | 4000 | 6000 | 4500 | 8000 | SOT-23
AP3415BL0 | S-P | N | -20 | ±12 | -4.5 | -0.4 | -0.7 | -0.9 | — | — | 30 | 40 | SOT-23-6L
AP2301CWL0 | S-P | N | -20 | ±12 | -1.2 | -0.4 | -0.7 | -1 |  |  | 130 | 170 | SOT-323
AP300P04FL0 | S-P | N | -40 | ±20 | -24 | -1 | -1.7 | -2.5 | 30 | 40 | 40 | 55 | TO-252-2L
AP2301BIL0 | S-P | N | -20 | ±12 | -2 | -0.4 | -0.7 | -1 | — | — | 90 | 130 | SOT-563
AP3407VX0 | S-P | N | -30 | ±20 | -4.1 | -1 | -1.4 | -3 | 50 | 60 | 68 | 87 | SOT-23
AP3401AVX0 | S-P | N | -30 | ±12 | -4.2 | -0.7 | -0.9 | -1.3 | 41 | 60 | 47 | 70 | SOT-23
AP2307AVL0 | S-P | N | -30 | ±20 | -2.7 | -1 | -1.5 | -2.5 | 75 | 90 | 110 | 140 | SOT-23
AP3407AVL0 | S-P | N | -30 | ±20 | -4.1 | -1 | -1.5 | -2.5 | 40 | 55 | 60 | 80 | SOT-23
AP3401AVL0 | S-P | N | -30 | ±12 | -4.2 | -1 | -0.9 | -1.3 | 45 | 55 | 54 | 68 | SOT-23
AP3401DVL0 | S-P | N | -30 | ±12 | -4.4 | -0.6 | -0.9 | -1.3 | 50 | 60 | 60 | 75 | SOT-23
AP2305VL0 | S-P | N | -20 | ±12 | -5 | -0.4 | -0.65 | -1 | — | — | 30 | 40 | SOT-23
AP2009AL0 | S-P | N | -20 | ±12 | -9 | -0.5 | -0.7 | -1.2 | — | — | 18 | 24 | SOT-23-3L
AP3139UL0 | S-P | Y | -20 | ±10 | -0.5 | -0.35 | -0.65 | -1 | — | — | 600 | 800 | SOT-523
AP110P03FL0 | S-P | N | -30 | ±20 | -30 | -1 | -1.5 | -2.5 | 11 | 15 | 16 | 25 | TO-252-2L
AC25C03SJ0 | N+P | N | 30 | ±20 | 25 | 1 | 1.6 | 2.5 | — | 13 | — | 18 | PDFN5X6-8L
|  |  | -30 |  | -25 | -1 | -2 | -2.5 |  | 26 |  | 38
AP9435EL0 | S-P | N | -30 | ±20 | -5.1 | -1 | -1.5 | -2.5 | 40 | 55 | 60 | 80 | SOP-8
AP3139OL0 | S-P | Y | -20 | ±10 | -0.5 | -0.35 | -0.65 | -1 | — | — | 600 | 800 | SOT-723
AN3400AJ0 | S-N | N | 30 | ±12 | 5.8 | — | 0.9 | — | — | 28 | — | 33 | SOT-23-3L
AN138KVL0 | S-N | Y | 50 | ±20 | 0.34 | 0.8 | 1.1 | 1.4 | 900 | 2500 | 1000 | 3000 | SOT-23
AN035N10LB0 | S-N | N | 100 | ±20 | 180 | 2 | 2.9 | 4 | 3.5 | 4 | — | — | TO-220
AN04N03LL0 | S-N | N | 30 | ±20 | 80 | 1 | 1.5 | 2.5 | 4 | 5.5 | 6.5 | 10 | TO-220-3L-C
AN3400AVL0 | S-N | N | 30 | ±12 | 5.8 | 0.6 | 0.9 | 1.4 | 22 | 28 | 23 | 30 | SOT-23
AN3416KVL0 | S-N | Y | 20 | ±12 | 7 | 0.4 | 0.7 | 1 | — | — | 15 | 22 | SOT-23
AN3400VX0 | S-N | N | 30 | ±12 | 5.8 | 0.7 | — | 1.4 | — | 35 | — | 40 | SOT-23
AN7002KBL0 | D-N | Y | 60 | ±20 | 0.34 | 1 | 1.5 | 2.5 | 1900 | 2500 | 2000 | 3000 | SOT-23-6L
AN030N06SL0 | S-N | N | 60 | ±20 | 150 | 2 | 3 | 4 | 3 | 4 | — | — | PDFNWB5×6-8L
AN043N06SL0 | S-N | N | 60 | ±20 | 120 | 2 | 3 | 4 | 4.3 | 6.7 | — | — | PDFNWB5×6-8L
AN7002WL0 | S-N | N | 60 | ±20 | 0.1 | 1 | 1.5 | 2.5 | 1600 | 3500 | 2000 | 5000 | SOT-323
AN7002UL0 | S-N | N | 60 | ±20 | 0.1 | 1 | 1.5 | 2.5 | 1600 | 3500 | 2000 | 5000 | SOT-523
AN2302BVJ0 | S-N | N | 20 | ±12 | 2.3 | — | 0.9 | — | — | — | — | 50 | SOT-23
AN060N06SL0 | S-N | N | 60 | ±20 | 80 | 1 | 1.6 | 2.2 | 6 | 8 | 7 | 9.5 | PDFNWB5×6-8L
AN2310VL0 | S-N | N | 60 | ±20 | 3 | 1 | 1.5 | 2.5 | 75 | 100 | 85 | 120 | SOT-23
AN7002VX0 | S-N | N | 60 | ±20 | 0.115 | 1 | — | 2.5 | — | 5000 | — | — | SOT-23
AN6205AJ0 | S-N | N | 60 | ±20 | 5 | — | 1.6 | — | — | 65 | — | 90 | SOT-23-3L
AN7002KUL0 | S-N | Y | 60 | ±20 | 0.3 | 1 | 1.5 | 2.5 | 1900 | 2500 | 2000 | 3000 | SOT-523
AN3144KVL0 | S-N | Y | 30 | ±12 | 0.6 | 0.5 | 1 | 1.5 | — | — | 320 | 500 | SOT-23
AN045N02FL0 | S-N | N | 20 | ±12 | 60 | 0.4 | 0.6 | 1 | — | — | 4.5 | 6.5 | TO-252-2L
AN040N03FL0 | S-N | N | 30 | ±20 | 80 | 1 | 1.5 | 2.5 | 4.5 | 5.5 | 6.5 | 10 | TO-252-2L
AN60N02FJ0 | S-N | N | 20 | ±12 | 60 | — | 0.75 | — | — | — | — | 5 | TO-252-2L
AN031N02FL0 | S-N | N | 20 | ±12 | 90 | 0.4 | 0.7 | 1 | — | — | 3.1 | 4.5 | TO-252-2L
AN035N03FL0 | S-N | N | 30 | ±20 | 90 | 1 | 1.5 | 2.5 | 3.5 | 5 | 5.2 | 7 | TO-252-2L
AN055N04QL0 | S-N | N | 40 | ±20 | 42 | 1 | 1.5 | 2.5 | 5.5 | 7.5 | 7.2 | 11 | PDFNWB3.3×3.3-8L
AN060N03QL0 | S-N | N | 30 | ±20 | 30 | 1 | 1.5 | 2.5 | 6 | 9 | 10 | 15 | PDFNWB3.3×3.3-8L
AP085P03QL0 | S-P | N | -30 | ±20 | -35 | -1 | -1.5 | -2.5 | 8.5 | 11 | 12 | 16 | PDFNWB3.3×3.3-8L
AP100P04QL0 | S-P | N | -40 | ±20 | -33 | -1 | -1.7 | -2.5 | 10 | 14 | 14 | 18 | PDFNWB3.3×3.3-8L
AP110P04QL0 | S-P | N | -40 | ±20 | -30 | -1 | -1.5 | -2.5 | 11 | 15 | 14.5 | 20 | PDFNWB3.3×3.3-8L
AP140P02QL0 | S-P | N | -20 | ±12 | -25 | -0.4 | -0.7 | -0.9 | — | — | 14 | 20 | PDFNWB3.3×3.3-8L
AP250P06QL0 | S-P | N | -60 | ±20 | -20 | -1 | -1.6 | -2.5 | 25 | 30 | 30 | 40 | PDFNWB3.3×3.3-8L
AP3001BKL0 | S-P | N | -20 | ±12 | -2 | -0.4 | -0.7 | -1 | — | — | 95 | 120 | DFN1.2*1.2-3L
AP140P02RL0 | S-P | N | -20 | ±12 | -11 | -0.4 | -0.7 | -0.9 | — | — | 14 | 20 | DFN2020-6L
AP600P02DRL0 | D-P | N | -20 | ±12 | -3 | -0.4 | -0.7 | -1 | — | — | 60 | 90 | DFNWB2*2-6L-U
AN040N03SL0 | S-N | N | 30 | ±20 | 80 | 1 | 1.5 | 2.5 | 4 | 5.5 | 6.5 | 10 | PDFNWB5×6-8L
AN045N02SL0 | S-N | N | 20 | ±12 | 60 | 0.4 | 0.7 | 1 | — | — | 4.5 | 6.5 | PDFNWB5×6-8L
AP110P03SL0 | S-P | N | -30 | ±20 | -30 | -1 | -1.5 | -2.5 | 11 | 15 | 16 | 25 | PDFNWB5×6-8L
AP250P06SL0 | S-P | N | -60 | ±20 | -40 | -1 | -1.6 | -2.5 | 25 | 30 | 30 | 40 | PDFNWB5×6-8L
AP060P03EL0 | S-P | N | -30 | ±20 | -15 | -1 | -1.5 | -2.5 | 7 | 9 | 10 | 14 | SOP-8
AN150N03EL0 | S-N | N | 30 | ±20 | 9 | 1 | 1.5 | 2.2 | 15 | 20 | 22 | 29 | SOP-8
AP110P03DEL0 | D-P | N | -30 | ±20 | -10 | -1 | -1.6 | -2.5 | 14 | 18 | 21 | 28 | SOP-8
AP4953DEL0 | D-P | N | -30 | ±20 | -5 | -1 | -1.5 | -2.5 | 40 | 55 | 60 | 80 | SOP-8
AC7252KPL0 | N+P | Y | 60 | ±20 | 0.34 | 1 | 1.6 | 2.5 | 1600 | 1900 | 1700 | 2200 | SOT-363
|  | Y | -50 | ±20 | -0.18 | -1 | -1.6 | -2.5 | 3500 | 5000 | 3800 | 6000
AP2301BUL0 | S-P | N | -20 | ±12 | -2 | -0.4 | -0.7 | -1 | — | — | 90 | 120 | SOT-523
AP2101WL0 | S-P | N | -20 | ±12 | -1.6 | -0.4 | -0.7 | -1 | — | — | 60 | 100 | SOT-323
AN2302SVL0 | S-N | N | 20 | ±12 | 4.3 | 0.4 | 0.7 | 1 | — | — | 19 | 27 | SOT-23
AN2312VL0 | S-N | N | 20 | ±12 | 6.8 | 0.45 | 0.65 | 1 | — | — | 15 | 20 | SOT-23
AN3404AVL0 | S-N | N | 30 | ±20 | 5.8 | 1 | 1.5 | 2.5 | 18 | 25 | 24 | 35 | SOT-23
AP2309BVL0 | S-P | N | -60 | ±20 | -8 | -1 | -1.8 | 2.5 | 120 | 160 | 160 | 200 | SOT-23
AP3401BVL0 | S-P | N | -30 | ±20 | -4.4 | -0.6 | -0.9 | -1.3 | 45 | 55 | 54 | 68 | SOT-23
AP3139KVL0 | S-P | Y | -20 | ±10 | -0.5 | -0.35 | -0.65 | -1 | — | — | 600 | 800 | SOT-23
AN3008AL0 | S-N | N | 30 | ±20 | 8 | 1 | 1.5 | 2.5 | 12 | 16 | 15 | 20 | SOT-23-3L
AN6005AL0 | S-N | N | 60 | ±20 | 15 | 1 | 1.6 | 2.5 | 30 | 40 | 35 | 50 | SOT-23-3L
AP2009BAL0 | S-P | N | -20 | ±12 | -9 | -0.5 | -0.7 | -1.2 | — | — | 18 | 24 | SOT-23-3L
AP800P06AL0 | S-P | N | -60 | ±20 | -3 | -1 | -1.8 | -2.5 | 85 | 100 | 100 | 130 | SOT-23-3L
AN6003DBL0 | D-N | N | 60 | ±20 | 3 | 1 | 1.5 | 2.2 | 75 | 100 | 85 | 120 | SOT-23-6L
AN8810KDBL0 | D-N | Y | 20 | ±10 | 7 | 0.5 | 0.75 | 1 | — | — | 12 | 16 | SOT-23-6L
AN080N02FL0 | S-N | N | 20 | ±12 | 40 | 0.4 | 0.7 | 1 | — | — | 8 | 12 | TO-252-2L
AN045N02CFL0 | S-N | N | 20 | ±12 | 60 | 0.4 | 0.6 | 1 | — | — | 4.5 | 6.5 | TO-252-2L
AN060N03FL0 | S-N | N | 30 | ±20 | 40 | 1 | 1.5 | 2.5 | 6 | 9 | 10 | 15 | TO-252-2L
AP085P03FL0 | S-P | N | -30 | ±20 | -45 | -1 | -1.5 | -2.5 | 8.5 | 11 | 12 | 16 | TO-252-2L
AN025N03FL0 | S-N | N | 30 | ±20 | 120 | 1 | 1.5 | 2.5 | 2.5 | 3.5 | 3.8 | 5.5 | TO-252-2L
AN100N04FL0 | S-N | N | 40 | ±20 | 40 | 1 | 1.5 | 2.5 | 10.5 | 14 | 14 | 23 | TO-252-2L
AN075N04FL0 | S-N | N | 40 | ±20 | 50 | 1 | 1.5 | 2.5 | 7 | 10 | 9 | 16 | TO-252-2L
AN042N04FL0 | S-N | N | 40 | ±20 | 80 | 1 | 1.5 | 2.5 | 4.2 | 5.5 | 6 | 9 | TO-252-2L
AN025N04FL0 | S-N | N | 40 | ±20 | 130 | 1 | 1.5 | 2.5 | 2.5 | 3.3 | 3.2 | 4.6 | TO-252-2L
AN060N06FL0 | S-N | N | 60 | ±20 | 80 | 1 | 1.6 | 2.5 | 6 | 8 | 7 | 9.5 | TO-252-2L
AN043N06FL0 | S-N | N | 60 | ±20 | 100 | 2 | 3 | 4 | 4.3 | 6.7 | — | — | TO-252-2L
AN130N06FL0 | S-N | N | 60 | ±20 | 50 | 1.2 | 1.7 | 2.5 | 13 | 16 | 16 | 25 | TO-252-2L
AN260N06FL0 | S-N | N | 60 | ±20 | 15 | 1 | 1.6 | 2.5 | 26 | 34 | 31 | 41 | TO-252-2L
AN950N10FL0 | S-N | N | 100 | ±20 | 15 | 1.2 | 1.7 | 2.5 | 95 | 110 | 100 | 130 | TO-252-2L
AP860P10FL0 | S-P | N | -100 | ±20 | -10 | -1 | -1.8 | -2.5 | 85 | 110 | 90 | 120 | TO-252-2L
AC950C10EL0 | N+P | N | 100 | ±20 | 4 | 1 | 1.5 | 2.5 | 95 | 110 | 100 | 120 | SOP-8
|  | N | -100 | ±20 | -5 | -1 | -1.5 | -2.5 | 90 | 110 | 100 | 120
AN2302BVL0 | S-N | N | 20 | ±10 | 3.5 | 0.45 | 0.65 | 1.1 | — | — | 35 | 48 | SOT-23
AN025N04SL0 | S-N | N | 40 | ±20 | 130 | 1 | 1.5 | 2.5 | 2.5 | 3.3 | 3.3 | 4.6 | PDFNWB5×6-8L
AN250N06EL0 | S-N | N | 60 | ±20 | 8 | 1 | 1.5 | 2.5 | 25 | 32 | 30 | 40 | SOP-8
AN240N10AFL0 | S-N | N | 100 | ±20 | 35 | 0.9 | 1.2 | 2.2 | 24 | 35 | 27 | 40 | TO-252
AP060P03AFA0 | S-P | N | -30 | ±20 | -60 | -1.0 | -1.5 | -2.5 | 6 | 7.5 | 8.5 | 11 | TO-252
AP100P04AFL0 | S-P | N | -40 | ±20 | -44 | -1.0 | -1.7 | -2.5 | 10 | 14 | 14 | 18 | TO-252
AP170P02AA0 | S-P | N | -20 | ±12 | -7.5 | -0.5 | — | -1.2 | — | — | 18.5 | 25 | SOT-23-3L
AP180P02AA0 | S-P | N | -20 | ±12 | -6.8 | -0.5 | — | -1 | — | — | 19 | 28 | SOT-23-3L
AN2300VA0 | S-N | N | 20 | ±20 | 6 | 0.45 | — | 1 | — | — | 15 | 20 | SOT-23
AN3134KVA0 | S-N | Y | 20 | ±12 | 0.75 | 0.4 | 0.7 | 1 | — | — | 200 | 350 | SOT-23
AP34P06BFA0 | S-P | N | -60 | ±20 | -34 | -1.0 | — | -2.5 | 24 | 32 | 30 | 41 | TO-252
AN7002VA0 | S-N | Y | 60 | ±20 | 0.33 | 1 | 1.6 | 2.5 | 1500 | 2200 | 1700 | 2600 | SOT-23
AN3134KUA0 | S-N | Y | 20 | ±12 | 0.75 | 0.4 | 0.7 | 1 | — | — | 200 | 350 | SOT-523
AN138KVA0 | S-N | Y | 50 | ±20 | 0.22 | 0.8 | 1.1 | 1.5 | 1500 | 3500 | 2000 | 4000 | SOT-23
AN030N03QA0 | S-N | N | 30 | ±20 | 75 | 1 | 1.6 | 2.5 | 3 | 4 | 5 | 6 | PDFNWB3.3x3.3-8L
AN035N03QA0 | S-N | N | 30 | ±20 | 60 | 1 | 1.5 | 2.5 | 3.5 | 5.5 | 5.5 | 9 | PDFNWB3.3x3.3-8L
AN3134KOA0 | S-N | Y | 20 | ±12 | 0.75 | 0.4 | 0.7 | 1 | — | — | 200 | 350 | SOT-723
AN3416KRA0 | S-N | Y | 20 | ±10 | 8 | 0.4 | 0.7 | 1 | — | — | 13 | 20 | DFN2*2-6L
AP075P03QA0 | S-P | N | -30 | ±20 | -40 | -1 | -1.6 | -2.5 | 7.5 | 11 | 9.5 | 12 | DFNWB3x3-8L
AP3415KVA0 | S-P | Y | -20 | ±12 | -5.3 | -0.5 | — | -1 | — | — | 26 | 35 | SOT-23
APB84KVA0 | S-P | Y | -60 | ±20 | -0.13 | -1 | -1.6 | -2.5 | 3000 | 5000 | 3500 | 6000 | SOT-23
AN055N04FA0 | S-N | N | 40 | ±20 | 60 | 1 | 1.5 | 2.2 | 5.5 | 7.5 | 7 | 10 | TO-252
AN080N03DEA0 | D-N | N | 30 | ±20 | 9.5 | 1 | 1.5 | 2.5 | 9 | 12 | 13 | 17 | SOP-8

## SGT MOS
Part No. | Type | ESD | Vds | Vgs | Id | Vth |  |  | Rds(on) |  |  |  | Package
|  |  | Max | Max | Max | Min | Typ | Max | Vgs=10V |  | Vgs=4.5V
|  |  | V | ±V | A | V | V | V | mΩ | mΩ | mΩ | mΩ
AN080N10FL0 | S-N | N | 100 | ±20 | 65 | 1.2 | 2 | 2.8 | 8 | 9.5 | 10 | 14 | TO-252-2L
AN100N10FL0 | S-N | N | 100 | ±20 | 53 | 1.5 | 2 | 2.5 | 10 | 14 | 14 | 18 | TO-252-2L
AN037N10LL0 | S-N | N | 100 | ±25 | 160 | 2 | 3 | 4 | 3.7 | 4.2 | — | — | TO-220-3L-C
AN017N10XL0 | S-N | N | 100 | ±20 | 300 | 2 | 3 | 4 | 1.7 | 2.2 | — | — | TOLL-8L
AN030N10LL0 | S-N | N | 100 | ±20 | 195 | 2 | 3 | 4 | 3 | 3.6 | — | — | TO220C
AN03N10VL0 | S-N | N | 100 | ±20 | 3.3 | 1 | 1.6 | 2.5 | 95 | 130 | 135 | 190 | SOT-23
AN125N10FL0 | S-N | N | 100 | ±20 | 40 | 1.2 | 1.8 | 2.5 | 12.5 | 15 | 17 | 22 | TO-252-2L
AN037N10ML0 | S-N | N | 100 | ±25 | 160 | 2 | 3 | 4 | 3.7 | 4.2 | — | — | TO-263-2L
AN550N12SL0 | S-N | N | 120 | ±20 | 20 | 1 | 1.7 | 2.5 | 55 | 75 | 75 | 100 | PDFNWB5×6-8L
AN080N06FL0 | S-N | N | 60 | ±20 | 55 | 1 | 1.7 | 2.5 | 8 | 11 | 11 | 15 | TO-252-2L
AN064N10BSL0 | S-N | N | 100 | ±20 | 80 | 2 | 3 | 4 | 6.4 | 8 | — | — | PDFNWB5×6-8L
AN020N08SL0 | S-N | N | 80 | ±20 | 150 | 2 | — | 4 | 2 | 2.8 | — | — | PDFNWB5×6-8L
AN026N06SL0 | S-N | N | 60 | ±20 | 120 | 1.2 | — | 2.5 | 2.6 | 3.3 | 3.4 | 4.4 | PDFNWB5×6-8L
ANG220N10DSA0 | D-N | N | 100 | ±20 | 35 | 1 | — | 2.5 | 22 | 30 | 30 | 40 | PDFNWB5×6-8L-A
ANG042N10ALL0 | S-N | N | 100 | ±20 | 120 | 2 | 3 | 4 | 4.2 | 5.1 | — | — | TO-220C
ANG064N10ALL0 | S-N | N | 100 | ±20 | 120 | 1.2 | 2 | 2.5 | 6.8 | 8.5 | 9.5 | 12 | TO-220C
AN011N04BSL0 | S-N | N | 40 | ±20 | 160 | 1 | — | 2.5 | 1.1 | 1.5 | 1.4 | 2 | PDFNWB5× 6-8L
ANG029N10SA0 | S-N | N | 100 | ±20 | 135 | 2 | 3 | 4 | 2.9 | 3.5 | — | — | PDFNWB5*6-8L
ANG048N10SA0 | S-N | N | 100 | ±20 | 82 | 1.2 | 1.5 | 2.2 | 4.8 | 6 | — | — | PDFNWB5*6-8L
ANG023N10LA0 | S-N | N | 100 | ±20 | 180 | 2 | 3 | 4 | 2.5 | 3 | — | — | TO-220C
ANG023N10MA0 | S-N | N | 100 | ±20 | 180 | 2 | 3 | 4 | 2.3 | 2.9 | — | — | TO-263-2L

## SJ MOS
ASIC Part No. | Type | ESD | Vds | Vgs | Id | Vth |  |  | Rds(on) |  | Package
|  |  | Max | Max | Max | Min | Typ | Max | Vgs=10V
|  |  | V | ±V | A | V | V | V | mΩ | mΩ
AN65R095YL0 | S-N | N | 650 | ±30 | 30 | 2.5 | 3.5 | 4.5 | 95 | 110 | TO-220F
AN60R090BYL0 | S-N | N | 600 | ±30 | 35 | 2.5 | — | 4.5 | 90 | 110 | TO-220F
ANJ65R110YA0 | S-N | N | 650 | ±30 | 33 | 3.4 | 4 | 4.6 | 110 | 130 | TO-220F
ANJ65R130YA0 | S-N | N | 650 | ±30 | 18 | 3.4 | 4 | 4.6 | 130 | 150 | TO-220F
ANJ65R150YA0 | S-N | N | 650 | ±30 | 20 | 2.5 | — | 4.5 | 150 | 180 | TO-220F
ANJ65R240YA0 | S-N | N | 650 | ±30 | 12.5 | 2.5 | — | 4.5 | 240 | 280 | TO-220F
ANJ65R320FA0 | S-N | N | 650 | ±30 | 11 | 2.5 | — | 4.5 | 320 | 380 | TO-252
ANJ65R320YA0 | S-N | N | 650 | ±30 | 11 | 2.5 | — | 4.5 | 320 | 380 | TO-220F
ANJ65R540FA0 | S-N | N | 650 | ±30 | 6.3 | 2.5 | — | 4.5 | 510 | 600 | TO-252
ANJ65R800FA0 | S-N | N | 650 | ±30 | 4.8 | 2.5 | — | 4.5 | 850 | 1050 | TO-252
ANJ80R1K2FA0 | S-N | N | 800 | ±20 | 4 | 2 | — | 4 | 1200 | 1400 | TO-252
ANJ80R220YA0 | S-N | N | 800 | ±20 | 18 | 2 | — | 4 | 220 | 260 | TO-220F
ANJ80R390YA0 | S-N | N | 800 | ±20 | 11 | 2 | 3 | 4 | 390 | 450 | TO-220F
ANJ80R620YA0 | S-N | N | 800 | ±20 | 8 | 2 | — | 4 | 580 | 670 | TO-220F
ANJ80R800FA0 | S-N | N | 800 | ±20 | 6.6 | 2 | — | 4 | 750 | 850 | TO-252
ANJ70R310YA0 | S-N | N | 700 | ±20 | 12 | 2 | 3 | 4 | 310 | 360 | TO-220F

## bipolar LDO
Part No. | Package | Vout | Iout Max (mA) | Operating Voltage MAX (V) | Withstand Voltage(V) | Precision (±%) | IQ （uA） | Low Drop | Cj
AL78Lxx | SOT23/SOT89/TO92 | 5~12 | 100 | 30 | 30 | ±5% | 3000 | 2V@IOUT=100mA | CIN=0.33uF COUT=0.1uF
AL78MxxE | TO252 | 5~12 | 1000 | 32 | 35 | ±5% | 2000 | 1.7V@IOUT=800mA | CIN=0.33uF COUT=0.1uF
AL78Mxx | TO252 | 5~12 | 500 | 32 | 35 | ±5% | 1500 | 1.7V@IOUT=500mA | CIN=0.33uF COUT=0.1uF
AL78xx | TO220 | 5~12 | 1200 | 35 | 40 | ±5% | 3000 | 2V@IOUT=1A | CIN=0.33uF COUT=0.1uF
AL7110 | SOT89 | 1.8~5/ADJ | 1000 | 15 | 18 | ±2% | 1800 | 1.15V@IOUT=1A | CIN=10uF COUT=10uF
AL1117 | SOT223/TO252 | 1.2~5/ADJ | 1000 | 15 | 18 | ±2% | 2000 | 1.10V@IOUT=1A | CIN=10uF COUT=10uF
AL317 | SOT89/SOT223/TO220 | ADJ | 1500 | 35 | 37 |  |  | 1.0V@IOUT=1A | CIN=10uF COUT=10uF
AL79Lxx | SOT89/TO92 | -5~-15 | 150 | -35 | -35 | ±2%/±5% | 3000 | 1.0V@IOUT=1A | CIN=10uF COUT=10uF
AL78MxxNT1 | TO220 | 5~-15 | 500 | 40 | 40 | ±5% | 3000 | 2.0V@IOUT=1A | CIN=10uF COUT=10uF
AL78L-XXX-T1 | SOT23/SOT89-3/TO92 | 3.0~24 | 150 | 35 | 35 | ±2% | 1700 | 10V@IOUT=40mA | CIN=0.33uF COUT=0.1uF

## cmos LDO
Part No. | Package | Vout | Iout Max (mA) | Operating Voltage MAX | Withstand Voltage(V) | Precision (±%) | IQ （uA） | Low Drop | Cj
AL6051 | SOT23-5/UTDFN1.2*1.2-6 | ADJ | 600 | 6.5 | 6.5 | ±2% | 50 | 0.1V/100mA @Vin=VOUT+1V | Cin=Cout=1uF
AL6205 | SOT23/SOT23-3/SOT89 | 1.2~5 | 300 | 6 | 8 | ±2% | 1.5 | 0.17V/100mA @VOUT=3.3V | Cin=Cout=1uF
AL6215 | SOT23/SOT23-3/SOT89 | 1.2~3.6 | 300 | 6 | 8 | ±2% | 1 | 0.2V/100mA @VOUT=3.3V | Cin=Cout=1uF
AL6206 | SOT23/SOT23-3/SOT89A/SOT89B | 1.2~5 | 300 | 6 | 8 | ±2% | 3 | 0.17V/100mA @VOUT=3.3V | Cin=Cout=1uF
AL6216 | SOT23/SOT23-3/SOT89 | 1.2~3.6 | 300 | 6 | 8 | ±2% | 5 | 0.2V/100mA @VOUT=3.3V | Cin=Cout=1uF
AL6213 | SOT23-5/DFN1*1-4 | 1.0~3.6 | 300 | 7 | 8 | ±2% | 35 | 0.22V/200mA @VOUT=3.0V | Cin=Cout=1uF
AL6214 | SOT23-3/SOT23-5/DFN1*1-4/SOT89 | 1.2~5.0 | 400 | 7 | 8 | ±2% | 0.5 | 0.18V/100mA @VOUT=3.3V | Cin=Cout=1uF
AL6212ADJ | SOT23-5 | ADJ | 300 | 7 | 8 | ±1.5% | 30 | 0.3V/100mA @VOUT=3.0V | Cin=Cout=1uF
AL8210 | SOT23-5/SOT89 | 1.2~5 | 500 | 6 | 8 | ±2% | 15 | 0.12V/100mA @VOUT=3.3V | Cin=Cout=1uF
AL6250 | SOT23-5/SOT89A/SOT89B/SOT223 | 0.6~5 | 1000 | 8 | 10 | ±2% | 25 | 0.06V/100mA @VOUT=5.0V | Cin=Cout=1uF
AL6251 | SOT23-3/SOT23-5/SOT89A/SOT89B | 0.6~5 | 1000 | 8 | 10 | ±2% | 2 | 0.06V/100mA @VOUT=5.0V | Cin=Cout=1uF
AL62FP | SOT89 | 1.5~5 | 350 | 10 | 12 | ±2% | 2 | 0.17V/100mA @VOUT=3.3V | Cin=Cout=10uF
AL71xxM | SOT23/SOT23-3/SOT89/TO92 | 2~5 | 150 | 15 | 18 | ±2% | 2 | 0.5V/10mA @VOUT=3.3V | Cin=Cout=10uF
AL75xxM | SOT23/SOT23-3/SOT89/TO92 | 2~5 | 150 | 15 | 18 | ±2% | 2 | 1.2V/100mA @VOUT=3.3V | Cin=Cout=10uF
AL78xxM | SOT23/SOT23-3/SOT89/SOT23-5 | 1.5~5 | 500 | 15 | 18 | ±2% | 2 | 0.23V/100mA @VOUT=3.3V | Cin=Cout=10uF
AL75xxS | SOT23-3/SOT89/TO92 | 3~5 | 200 | 35 | 37 | ±2% | 2 | 1.0V/100mA @VOUT=3.3V | Cin=Cout=10uF
AL75xxJ | SOT89 | 3~5 | 200 | 33 | 35 | ±2% | 3.5 | 1.4V/100mA @VOUT=3.3V | Cin=Cout=10uF
AL73xxM | SOT23/SOT23-3/SOT89/TO92 | 1.5~5 | 250 | 15 | 18 | ±2% | 2 | 0.9V/100mA @VOUT=3.3V | Cin=Cout=10uF
AL72xxM | SOT23-3/SOT89/TO92 | 1.5~5 | 500 | 15 | 18 | ±2% | 2 | 0.17V/100mA @VOUT=3.3V | Cin=Cout=10uF
AL6513B | SOT23-3/SOT23-5/SOT89A/SOT89B/SOT223/SOT223B/DFN1*1-4 | 1.5~5 | 250 | 40 | 45 | ±2% | 1.5 | 0.4V/100mA @VOUT=3.3V | Cin=Cout=10uF
AL6523 | SOT23-3/SOT89/TO223 | 1.5~5 | 250 | 40 | 60 | ±2% | 5 | 0.7V/100mA @VOUT=3.3V | Cin=Cout=10uF
AL6212B | SOT23-5/SOT23-3/ SOT23 / DFN1*1 | 1.2~3.3 | 600 | 8 | 8 | ±2% | 10 | 0.11V/100mA @VOUT=2.8V | Cin=Cout=10uF

## TVS
Part NO. | Description |  | VRWM | VBR (min) | Cj (typ) VR=0V f=1MHz | Ppp (8/20µs) | Ipp (8/20µs) | Vc @Ipp |  | ESD | Package
| CH | Polarity | (V) | (V) | (pF) | (W) | (A) | typ(V) | max(V) | Contact Air
AE0711PBL4 | 1 | Bi- | 7 | 7.2 | 10 | 78 | 6 | 11 | 13 | ±30KV ±30KV | DFN1006-2L
AE2411PBL2 | 1 | Bi- | 24 | 25 | 20 | 420 | 8 | 46.8 | 52 | ±30KV ±30KV | DFN1006-2L
AE4511PDL1 | 1 | Uni- | 4.85 | 4.9 | 600 | 2400 | 170 | 12 | 14 | ±30KV ±30KV | DFN1610-2L
AE0511PDL1 | 1 | Uni- | 5 | 5.2 | 500 | 2400 | 160 | 12 | 14 | ±30KV ±30KV | DFN1610-2L
AE0711PDL1 | 1 | Uni- | 7 | 8 | 700 | 1800 | 100 | 14 | 17 | ±30KV ±30KV | DFN1610-2L
AE1011PDL1 | 1 | Uni- | 10 | 10.7 | 545 | 1800 | 86 | 17 | 20 | ±30KV ±30KV | DFN1610-2L
AE1211PDL1 | 1 | Uni- | 12 | 12.8 | 425 | 1800 | 75 | 19 | 22 | ±30KV ±30KV | DFN1610-2L
AE1511PDL1 | 1 | Uni- | 15 | 15.5 | 325 | 1800 | 60 | 27 | 30 | ±30KV ±30KV | DFN1610-2L
AE2411PDL1 | 1 | Uni- | 24 | 24.7 | 210 | 1800 | 40 | 39 | 43 | ±30KV ±30KV | DFN1610-2L
AE0521PCL0 | 1 | Uni- | 5 | 5.2 | 500 | 2400 | 160 | 12 | 14 | ±30KV ±30KV | DFN2020-3L
AE1012PCL1 | 2 | Uni- | 10 | 10.5 | 1750 | 4500 | 205 | 19 | 21 | ±30KV ±30KV | DFN2020-3L
AE1212PCL1 | 2 | Uni- | 12 | 12.5 | 1500 | 4500 | 200 | 22 | 24 | ±30KV ±30KV | DFN2020-3L
AE1512PCL1 | 2 | Uni- | 15 | 15.5 | 1300 | 4500 | 160 | 26 | 28 | ±30KV ±30KV | DFN2020-3L
AE1812PCL1 | 2 | Uni- | 18 | 18.5 | 1100 | 4500 | 150 | 31 | 33 | ±30KV ±30KV | DFN2020-3L
AE2412PCL1 | 2 | Uni- | 24 | 24.5 | 800 | 4500 | 120 | 36 | 38 | ±30KV ±30KV | DFN2020-3L
AEA Series | 1 | Uni-/Bi | 5~ 440 | 6.4~ 492 | — | 400 | 43.5 ~0.6 | 9.2~ 713 | — | ±30KV ±30KV | SMA
AEA30CAL0 | 1 | Bi- | 30 | 33.3 | — | 400 | 8.3 | — | 48.4 | ±30KV ±30KV | SMA
AEA33CAL0 | 1 | Bi- | 33 | 36.7 | — | 400 | 7.5 | — | 53.3 | ±30KV ±30KV | SMA
AEB Series | 1 | Uni-/Bi | 5~ 440 | 6.4~ 492 | — | 600 | 65.3 ~0.9 | 9.2~ 713 | — | ±30KV ±30KV | SMB
AEB5.0AL0 | 1 | Uni- | 5 | 6.4 | — | 600 | 65.3 | — | 9.2 | ±30KV ±30KV | SMB
AEB6.0CAL0 | 1 | Bi- | 6 | 6.67 | — | 600 | 58.3 | — | 10.3 | ±30KV ±30KV | SMB
AEB15CAL0 | 1 | Bi- | 15 | 16.7 | — | 600 | 24.6 | — | 24.4 | ±30KV ±30KV | SMB
AEB18CAL0 | 1 | Bi- | 18 | 20 | — | 600 | 20.6 | — | 29.2 | ±30KV ±30KV | SMB
AEB28AL0 | 1 | Uni- | 28 | 31.1 | — | 600 | 13.3 | — | 45.4 | ±30KV ±30KV | SMB
AEB30CAL0 | 1 | Bi- | 30 | 33.3 | — | 600 | 12.4 | — | 48.4 | ±30KV ±30KV | SMB
AEB33CAL0 | 1 | Bi- | 33 | 36.7 | — | 600 | 11.3 | — | 53.3 | ±30KV ±30KV | SMB
AEB36CAL0 | 1 | Bi- | 36 | 40 | — | 600 | 10.4 | — | 58.1 | ±30KV ±30KV | SMB
AEB58CAL0 | 1 | Bi- | 58 | 64.4 | — | 600 | 6.5 | — | 93.6 | ±30KV ±30KV | SMB
AEB200AL0 | 1 | Uni- | 200 | 224 | — | 600 | 1.9 | — | 324 | ±30KV ±30KV | SMB
AEC Series | 1 | Uni-/Bi | 5~ 400 | 6.4~ 447 | — | 1500 | 163 ~2.3 | 9.2~ 648 | — | ±30KV ±30KV | SMC
AECxxxL1 Series | 1 | Uni-/Bi | 5~ 220 | 6.4~ 246 | — | 3000 | 326.1 ~8.4 | 9.2~ 356 | — | ±30KV ±30KV | SMC
AEC18CAL1 | 1 | Bi- | 18 | 20 | — | 3000 | 102.7 | — | 29.2 | ±30KV ±30KV | SMC
AEC30CAL1 | 1 | Bi- | 30 | 33.3 | — | 3000 | 62 | — | 48.4 | ±30KV ±30KV | SMC
AEC58AL1 | 1 | Uni- | 58 | 64.4 | — | 3000 | 32.1 | — | 93.6 | ±30KV ±30KV | SMC
AEC58CAL1 | 1 | Bi- | 58 | 64.4 | — | 3000 | 32.1 | — | 93.6 | ±30KV ±30KV | SMC
AED Series | 1 | Uni-/Bi | 5~ 220 | 6.4~ 246 | — | 200 | 21.7 ~0.56 | 9.2~ 356 | — | ±30KV ±30KV | SOD123FL
AED5.0CAL0 | 1 | Bi- | 5 | 6.4 | — | 200 | 21.7 | — | 9.2 | ±30KV ±30KV | SOD123FL
AED12CAL0 | 1 | Bi- | 12 | 13.3 | — | 200 | 10.1 | — | 19.9 | ±30KV ±30KV | SOD123FL
AED15AL0 | 1 | Uni- | 15 | 16.7 | — | 200 | 8.2 | — | 24.4 | ±30KV ±30KV | SOD123FL
AED15CAL0 | 1 | Bi- | 15 | 16.7 | — | 200 | 8.2 | — | 24.4 | ±30KV ±30KV | SOD123FL
AED24CAL0 | 1 | Bi- | 24 | 26.7 | — | 200 | 5.12 | — | 38.9 | ±30KV ±30KV | SOD123FL
AED30AL0 | 1 | Uni- | 30 | 33.3 | — | 200 | 4.13 | — | 48.4 | ±30KV ±30KV | SOD123FL
AE0311LJM0 | 1 | Bi- | 3 | 4 | 1 | 350 | 20 | — | 18 | ±20KV ±20KV | SOD-323
AE0511PJM3 | 1 | Bi- | 5 | 6 | 120 | 500 | 34 | 15 | — | ±30KV ±30KV | SOD-323
AE1211PJM3 | 1 | Bi- | 12 | 13.3 | 1 | 300 | 11 | — | 27.8 | ±30KV ±30KV | SOD-323
AE0711PJL0 | 1 | Uni- | 7 | 8 | 700 | 1800 | 100 | 14 | 17 | ±30KV ±30KV | SOD-323
AE4511PJL0 | 1 | Bi- | 4.5 | 4.6 | 280 | 2500 | 160 | 14 | 16 | ±30KV ±30KV | SOD-323
AE2412PTL0 | 2 | Bi- | 24 | 24 | 20 | 420 | 8 | 46.8 | 52 | ±30KV ±30KV | SOT-23
AE712TX0 | 2 | Bi- | 7 12 | 7.5 13.3 | 75 75 | 400 | 17 | — | 12 26 | ±30KV ±30KV | SOT-23
AEHP6KE Series | 1 | Uni-/Bi | 5.5~ 276 | 6.12~ 462 | — | 600 | 55.6 ~1.0 | — | 10.5~ 602 | — | DO-15
AEHP6KE6.8CAX0 | 1 | Bi- | 5.8 | 6.8 | — | 600 | 57.1 | — | 10.5 | — | DO-15
AEHP6KE24AX0 | 1 | Uni- | 20.5 | 24 | — | 600 | 18.1 | — | 33.2 | — | DO-15
AEHP6KE56AX0 | 1 | Uni- | 47.8 | 56 | — | 600 | 7.8 | — | 77 | — | DO-15
AEHP6KE100AX0 | 1 | Uni- | 85.5 | 100 | — | 600 | 4.4 | — | 137 | — | DO-15
AEHP6KE200AX0 | 1 | Uni- | 171 | 200 | — | 600 | 2.2 | — | 274 | — | DO-15
AEF1.5KE Series | 1 | Uni-/Bi | 5.5~ 376 | 6.12~ 462 | — | 1500 | 139 ~2.5 | — | 10.5~ 602 | — | DO-27
AEF1.5KE100AX0 | 1 | Uni- | 85.5 | 100 | — | 1500 | 10.9 | — | 137 | — | DO-27
AED14AL0 | 1 | Uni- | 14 | 15.6 | — | 200 | 8.62 | — | 23.2 | ±30KV ±30KV | SOD123FL
AED28AL0 | 1 | Uni- | 28 | 31.1 | — | 200 | 4.41 | — | 45.4 | ±30KV ±30KV | SOD123FL
AED220AL0 | 1 | Uni- | 220 | 246 | — | 200 | 0.56 | — | 356 | ±30KV ±30KV | SOD123FL
AE2411PDA0 | 1 | Uni- | 24 | 26 | 200 | 2000 | 30 | 45 | — | ±30KV ±30KV | DFN1610-2L
AEB13CAL0 | 1 | Bi- | 13 | 14.4 | — | 600 | 27.9 | — | 21.5 | ±30KV ±30KV | SMB

## ESD
Part NO. | Description |  | VRWM | VBR (min) | Cj (typ) VR=0V f=1MHz | Ppp (8/20µs) | Ipp (8/20µs) | Vc @Ipp |  | ESD | Package
| CH | Polarity | (V) | (V) | (pF) | (W) | (A) | typ(V) | max(V) | Contact Air
AE3311PAL0 | 1 | Bi- | 3.3 | 3.5 | 10 | 90 | 9 | 8 | 10 | ±30KV ±30KV | DFN0603-2L
AE0511PBL7 | 1 | Bi- | 5 | 5.3 | 20 | 132 | 11 | 10.2 | 12 | ±30KV ±30KV | DFN0603-2L
AE0511PAL1 | 1 | Bi- | 5 | 5.5 | 17 | 96 | 8 | 10 | 12 | ±30KV ±30KV | DFN0603-2L
AE0511UAL0 | 1 | Bi- | 5 | 6 | 0.35 | 48 | 4 | 10 | 12 | ±15KV ±15KV | DFN0603-2L
AE5511PAL0 | 1 | Bi- | 5.5 | 6.1 | 10 | 72 | 6 | 9.5 | 12 | ±30KV ±30KV | DFN0603-2L
AE0711PAL1 | 1 | Bi- | 7 | 7.2 | 10 | 78 | 6 | 11 | 13 | ±30KV ±30KV | DFN0603-2L
AE1811UAL0 | 1 | Bi- | 18 | 18.5 | 0.35 | 40 | 4 | 9 | 10 | ±15KV ±15KV | DFN0603-2L
AE3311PBL1 | 1 | Bi- | 3.3 | 3.5 | 35 | 130 | 20 | 7.5 | 9 | ±30KV ±30KV | DFN1006-2L
AE3311PBL0 | 1 | Bi- | 3.3 | 3.5 | 10 | 90 | 9 | 8 | 10 | ±30KV ±30KV | DFN1006-2L
AE3311PBM1 | 1 | Bi- | 3.3 | 4 | 35 | 160 | 16 | / | 10 | ±30KV ±30KV | DFN1006-2L
AE3311UBL0 | 1 | Bi- | 3.3 | 7 | 0.4 | 32 | 4 | 5.6 | 8 | ±15KV ±15KV | DFN1006-2L
AE4511PBL0 | 1 | Bi- | 4.5 | 4.6 | 65 | 370 | 37 | 8.5 | 10 | ±30KV ±30KV | DFN1006-2L
AE4511PBL2 | 1 | Bi- | 4.5 | 4.6 | 155 | 1050 | 95 | 9.5 | 11 | ±30KV ±30KV | DFN1006-2L
AE0511PBL4 | 1 | Bi- | 5 | 5.1 | 75 | 385 | 35 | 9.5 | 11 | ±30KV ±30KV | DFN1006-2L
AE0511LBL0 | 1 | Bi- | 5 | 5.3 | 3 | 35 | 3.5 | — | 10 | ±30KV ±30KV | DFN1006-2L
AE0511PBL6 | 1 | Bi- | 5 | 5.5 | 180 | 860 | 75 | 9.5 | 11.5 | ±30KV ±30KV | DFN1006-2L
AE0511PBL0 | 1 | Bi- | 5 | 5.5 | 17 | 96 | 8 | — | 12 | ±30KV ±30KV | DFN1006-2L
AE0511LBL1 | 1 | Bi- | 5 | 6 | 0.8 | 84 | 7 | 9.7 | 12 | ±30KV ±30KV | DFN1006-2L
AE0511UBL2 | 1 | Bi- | 5 | 6 | 0.35 | 48 | 4 | 10 | 12 | ±15KV ±15KV | DFN1006-2L
AE0511PBM2 | 1 | Bi- | 5 | 6 | 6 | 85 | 6 | — | 14 | ±30KV ±30KV | DFN1006-2L
AE0511UBL3 | 1 | Uni- | 5 | 7 | 0.45 | 42 | 3.5 | — | 12 | ±20KV ±20KV | DFN1006-2L
AE0511UBL0 | 1 | Uni- | 5 | 7 | 0.45 | 42 | 3.5 | — | 12 | ±20KV ±20KV | DFN1006-2L
AE0511UBL1 | 1 | Bi- | 5 | 7 | 0.3 | 52.5 | 3.5 | 13 | 15 | ±20KV ±20KV | DFN1006-2L
AE5511PBL0 | 1 | Bi- | 5.5 | 6.1 | 13 | 72 | 6 | 9.5 | 12 | ±30KV ±30KV | DFN1006-2L
AE1211LBL0 | 1 | Bi- | 12 | 13 | 5 | 120 | 6 | 18.5 | 20 | ±30KV ±30KV | DFN1006-2L
AE1811UBL0 | 1 | Bi- | 18 | 18.5 | 0.35 | 36 | 4 | 7 | 9 | ±15KV ±15KV | DFN1006-2L
AE2411PBL2 | 1 | Bi- | 24 | 25 | 20 | 420 | 8 | 46.8 | 52 | ±30KV ±30KV | DFN1006-2L
AE3611PBL1 | 1 | Bi- | 36 | 36 | 15 | 420 | 7 | 75 | 77 | ±30KV ±30KV | DFN1006-2L
AE3312LBL0 | 2 | Uni- | 3.3 | 8.5 | 1.2 | 45 | 9 | 3.2 | 5 | ±30KV ±30KV | DFN1006-3L
AE3324UFM2 | 4 | Uni- | 3.3 | 4 | 0.3 | 25 | 5 | — | 5 | ±10KV ±12KV | DFN2510-10L
AE0524UFM1 | 4 | Uni- | 5 | 5.5 | 0.35 | 40 | 4 | 10 | 11 | ±25KV ±25KV | DFN2510-10L
AE0524UFM0 | 4 | Uni- | 5 | 6 | 0.2 | 30 | 3 | 10 | 11 | ±12KV ±15KV | DFN2510-10L
AE0524UFM2 | 4 | Bi- | 5 | 6 | 0.3 | 80 | 6 | 14 | 16 | ±10KV ±15KV | DFN2510-10L
AE0524UFL0 | 4 | Uni- | 5 | 7 | 0.45 | 54 | 4.5 | 10.5 | 12 | ±20KV ±20KV | DFN2510-10L
AE3311LJL0 | 1 | Bi- | 3.3 | 6 | 0.8 | 77 | 7 | 9.7 | 11 | ±30KV ±30KV | SOD-323
AE0511PHL1 | 1 | Bi- | 5 | 5.5 | 35 | 230 | 20 | 9.5 | 11.5 | ±30KV ±30KV | SOD-523
AE0511PHL0 | 1 | Bi- | 5 | 5.5 | 17 | 96 | 8 | — | 12 | ±30KV ±30KV | SOD-523
AE1211LHL0 | 1 | Bi- | 12 | 13 | 5 | 120 | 6 | 18.5 | 20 | ±30KV ±30KV | SOD-523
AE0511PGM0 | 1 | Bi- | 5 | 6 | 15 | 70 | 8 | 8 | — | ±25KV ±25KV | SOD923
AE0514UMM0 | 4 | Uni- | 5 | 6 | 0.2 | 45 | 3.8 | 10 | 12 | ±12KV ±15KV | SOT23-6
AE0514UMM3 | 4 | Uni- | 5 | 6 | 0.3 | 60 | 4 | 10 | 15 | ±25KV ±25KV | SOT23-6
AE0514UML0 | 4 | Uni- | 5 | 7 | 0.5 | 54 | 4.5 | 10 | 12 | ±25KV ±25KV | SOT23-6
AE0512UTL0 | 2 | Uni- | 5 | 7 | 0.4 | 42 | 3.5 | — | 12 | ±20KV ±20KV | SOT-23
AE0511PJL1 | 1 | Bi- | 5 | 5.5 | 35 | 230 | 20 | 9.5 | 11.5 | ±30KV ±30KV | SOD-323
AE0511PJL0 | 1 | Bi- | 5 | 5.5 | 280 | 1800 | 120 | 11.3 | 15 | ±30KV ±30KV | SOD-323
AE1511LJM0 | 1 | Bi- | 15 | 16.7 | 1 | 400 | 13 | 30 | — | ±30kV ±30kV | SOD-323
AE0512ULM0 | 2 | Uni- | 5 | 6 | 0.3 | 100 | 6 | 14 | 16 | ±15kV ±20kV | SOT-143
AE0512PKL0 | 2 | Bi- | 5 | 5.5 | 17 | 77 | 7 | 9.3 | 11 | ±30KV ±30KV | SOT-523
AE0511UAL1 | 1 | Bi- | 5 | 5.5 | 0.2 | 168 | 12 | 12.2 | 14 | ±30kV ±30kV | DFN0603-2L

## HALL IC
Part NO. | PACKAGING | Type | Bop (GS) | Brp (GS) | Hysteresis (GS) | Operating Voltage range (V)
AH5180AT0 | SOT23-3 | Bipolar Hall IC | 20 | -20 | 40 | 2.5~24
AH4913BT0 | SIP3L | All-polar Hall IC | ±35 | ±25 | 2.0~6 | 4@Vcc=2.7V
AH213AT0 | SOT23-3 | All-polar Hall IC | ±35 | ±25 | 1.8~5.5 | 5.0@Vcc=2.7V
AH412AT0 | SOT23-3 | Bipolar Hall IC | 45 | -45 | 90 | 3.8～35
AH3277ET0 | TO94 | Driver Hall IC | 25 | -25 | 50 | 3.5~24
AH2987 | SIP-4L | Driver Hall IC | 25 | -25 | 50 | 3.5~24
AH477H | SIP-4L | Driver Hall IC | 25 | -25 | 50 | 3.5~24
AH3276ET0 | TO94 | Driver Hall IC | 35 | -35 | 70 | 3.5～20
AH3144AT0 | SOT23-3 | Switch Hall IC | -110 | -75 | 35 | 3.8～30
AH3144BT1 | TO92S | Switch Hall IC | 125 | 80 | 45 | 3.8～30
AH3144BT0 | TO92S（Bending） | Switch Hall IC | 125 | 80 | 45 | 3.8～30
AH254CT0 | SOT23 | Switch Hall IC | 35 | 25 | 10 | 2.0～5.5
AH254AT0 | SOT23-3 | Switch Hall IC | 35 | 25 | 10 | 2.0～5.5
AH254CBT0 | TO92S | Switch Hall IC | 35 | 25 | 10 | 2.0～5.5
AH254NBT0 | TO92S | Switch Hall IC | 35 | 25 | 10 | 2.0～5.5
AH254DT0 | SOT553 | Switch Hall IC | 35 | 25 | 10 | 2.0～5.5
AH212AT0 | SOT23-3 | All-polar Hall IC | ±35 | ±25 | 2.0~5.5 | 4@Vcc=2.7V
AH212BT0 | SIP3L | All-polar Hall IC | ±35 | ±25 | 2.0~5.5 | 4@Vcc=2.7V

## Darlington Driver IC
Part NO. | PACKAGING | Type | Operating Supply voltage (V) | ID (mA) | Channel | Operating Temperature Range （℃）
AT2003AT0 | SOP16 | 7-channel Darlington Driver | 50 | 500 | 7 | -30～105
AT2803DT0 | SOP18 | 8-channel Darlington Driver | 50 | 500 | 8 | -30～105

## Switch diode
Part No. | VRM | If | Ifsm | Pg | VF |  | IR(MAX) |  | Ctot | Trr | PACKAGING
| (V) | (mA) | (A) | (mW) | (V) | IF(mA) | (uA) | VR(V) | (pF) | (ns)
ASD4148EJ0 | 100 | 150 | 2 | 400 | 1 | 1 | 5 | 75 | 4 | 4 | SOD-123
ASD4148EX0 | 100 | 150 | 2 | 500 | 1 | 1 | 5 | 75 | 4 | 4 | SOD-123
ASD21EJ0 | 250 | 200 | 2.5 | 250 | 1 | 100 | 0.1 | 200 | 5 | 50 | SOD-123
ASD4148BJ0 | 100 | 150 | 2 | 200 | 0.715 | 1 | 1 | 75 | 2 | 4 | SOD-323
ASD16AJ0 | 75 | 100 | — | 225 | 1.25 | 150 | 1 | 75 | — | 6 | SOT-23
ASD21AX0 | 250 | 100 | — | 225 | 1.25 | 200 | 1 | 200 | — | 50 | SOT-23
ASD4148AJ0 | 75 | 100 | — | 350 | 1.25 | 150 | 2.5 | 75 | — | 4 | SOT-23
ASD4148AJ2 | 100 | 100 | — | 350 | 1 | 10 | 5 | 75 | — | 4 | SOT-23
ASD4148AJ3 | 100 | 100 | — | 350 | 1 | 10 | 5 | 75 | — | 4 | SOT-23
ASD4148AJ4 | 100 | 100 | — | 350 | 1 | 10 | 5 | 75 | — | 4 | SOT-23
ASD20BX0 | 200 | 200 | 1.7 | 250 | 1 | 100 | 0.1 | 150 | 5 | 50 | SOD-323
ASD4148EX1 | 100 | 150 | 2 | 500 | 1 | 10 | 5 | 75 | 4 | 4 | SOD-123
ASD19BX0 | 120 | 200 | 1.7 | 250 | 1 | 100 | 0.1 | 100 | 5 | 50 | SOD-323
ASD4148VX0 | 100 | 150 | 2 | 150 | 0.715 | 1 | 1 | 75 | 2 | 4 | SOD-523
ASD170AJ0 | 85 | 215 | 4 | 250 | 1.25 | 150 | 0.005 | 75 | — | 6 | SOT-23
ASD21BX0 | 250 | 200 | 1.7 | 250 | 1.25 | 200 | 0.1 | 200 | 5 | 50 | SOD-323
ASD99AX0 | 70 | 200 | 2 | 225 | 1.25 | 150 | 2.5 | 70 | 1.5 | 6 | SOT-23
ASD70AX0 | 70 | 200 | 2 | 225 | 1.25 | 150 | 2.5 | 70 | 1.5 | 6 | SOT-23
ASD56AX0 | 70 | 200 | 2 | 225 | 1.25 | 150 | 2.5 | 70 | 1.5 | 6 | SOT-23

## Rectifier Diode
Part No. | VRM | If | Ifsm | VF |  | IR(MAX) |  | PACKAGING
| (V) | (A) | (A) | (V) | IF(A) | (uA) | VR(V)
ARD4007EB1 | 1000 | 1 | 30 | 1.1 | 1 | 5 | 1000 | SOD-123FL
ARDM1~M7LJ0 | 50~1000 | 1 | 30 | 1.1 | 1 | 5 | 50~1000 | SMA
ARDM1~M7LX0 | 50~1000 | 1 | 30 | 1 | 1 | 2 | 50~1000 | SMA
ARD1MLB0 | 1000 | 1 | 30 | 1.1 | 1 | 5 | 1000 | SMA
ARD10MCJX0 | 1000 | 10 | 200 | 1 | 10 | 2 | 1000 | SMC
ARDA7EX1 | 1000 | 1 | 30 | 1 | 1 | 2 | 1000 | SOD-123FL
ARDS2MMX0 | 1000 | 2 | 50 | 1.1 | 1 | 5 | 1000 | SMB
ARDS5MCX0 | 1000 | 5 | 150 | 1.1 | 5 | 5 | 1000 | SMC
ARDS3JLX0 | 600 | 3 | 80 | 1.1 | 3 | 5 | 600 | SMA
ARDS3MMX0 | 1000 | 3 | 100 | 1.1 | 3 | 5 | 1000 | SMB
ARDS5JCX0 | 600 | 5 | 150 | 1.1 | 5 | 5 | 600 | SMC
ARD1N4007YX0 | 1000 | 1 | 30 | 1.1 | 1 | 10 | 1000 | DO-41
ARD1N5408GJX0 | 1000 | 3 | 150 | 1 | 3 | 2 | 1000 | DO-27
ARDHER308JX0 | 1000 | 3 | 150 | 1.7 | 3 | 10 | 1000 | DO-27
ARDHER207ZX0 | 800 | 2 | 60 | 1.7 | 2 | 5 | 800 | DO-15
ARDR2000LX0 | 2000 | 1 | 30 | 1.1 | 1 | 5 | 2000 | SMA
ARDHER208GZX0 | 1000 | 2 | 60 | 1.7 | 2 | 2 | 1000 | DO-15

## Zener Diode
Part NO. | PD | Vz |  |  |  | VF(Max.) |  | Zzt(Max-) |  | Zzk(Max-) |  | IRMax.) |  | Package
| Max.(mW) | Nom. (V) | Min. (V) | Max. (V) | Lzt (mA) | (V) | If (mA) | (Ω) | IZT (mA) | (Ω) | IZk (mA) | (uA) | VR(V)
AZD52C5D6EX0 | 500 | 5.6 | 5.2 | 6 | 5 | 0.9 | 10 | 40 | 5 | 400 | 1 | 1 | 2 | SOD-123
AZD52C15EX0 | 500 | 15 | 13.8 | 15.6 | 5 | 0.9 | 10 | 30 | 5 | 200 | 1 | 0.1 | 10.5 | SOD-123
AZD52C12EX0 | 500 | 12 | 11.4 | 12.7 | 5 | 0.9 | 10 | 25 | 5 | 150 | 1 | 0.1 | 8 | SOD-123
AZD52C18BX0 | 200 | 18 | 16.8 | 19.1 | 5 | 0.9 | 10 | 45 | 5 | 225 | 1 | 0.1 | 12.6 | SOD-323
AZD52C20BX0 | 200 | 20 | 18.8 | 21.2 | 5 | 0.9 | 10 | 55 | 5 | 225 | 1 | 0.1 | 14 | SOD323
AZD52C5V6BX0 | 200 | 5.6 | 5.2 | 6 | 5 | 0.9 | 10 | 40 | 5 | 400 | 1 | 1 | 2 | SOD323
AZD52C2D4EX0 | 500 | 2.4 | 2.2 | 2.6 | 5 | 0.9 | 10 | 100 | 5 | 600 | 1 | 50 | 1 | SOD-123
AZD52C2D7EX0 | 500 | 2.7 | 2.5 | 2.9 | 5 | 0.9 | 10 | 100 | 5 | 600 | 1 | 20 | 1 | SOD-123
AZD52C6V2BX0 | 200 | 6.2 | 5.8 | 6.6 | 5 | 0.9 | 10 | 10 | 5 | 150 | 1 | 3 | 4 | SOD-323
AZD52C2V0~75BX0 | 200 | 2.0~75 | 1.8~70 | 2.15~79 | 5/2 | 0.9 | 10 | 10~300 | 5/2 | 80~ 1000 | 1/0.5 | 0.1~100 | 1~57 | SOD-323
AZD52C2D0~75EX0 | 500 | 2.0~75 | 1.8~70 | 2.15~79 | 5/2 | 0.9 | 10 | 10~300 | 5/2 | 80~ 1000 | 1/0.5 | 0.1~100 | 1~57 | SOD-123
AZD52B2V0~75BX0 | 200 | 2.4~51 | 2.35~49.98 | 2.45~52.02 | 5/2 | 0.9 | 10 | 10~100 | 5/2 | 80~ 750 | 1/0.5 | 0.1~50 | 1~38 | SOD-323
AZD52B12BX0 | 200 | 12 | 11.76 | 12.24 | 5 | 0.9 | 10 | 25 | 5 | 150 | 1 | 0.1 | 8 | SOD-323
AZD52B15BX0 | 200 | 15 | 14.7 | 15.3 | 5 | 0.9 | 10 | 30 | 5 | 200 | 1 | 0.1 | 10.5 | SOD-323
AZD52B18BX0 | 200 | 18 | 17.64 | 18.36 | 5 | 0.9 | 10 | 45 | 5 | 225 | 1 | 0.1 | 12.6 | SOD-323
AZD52B5V6BX0 | 200 | 5.6 | 5.49 | 5.71 | 5 | 0.9 | 10 | 40 | 5 | 400 | 1 | 1 | 2 | SOD-323
AZD52B7V5BX0 | 200 | 7.5 | 7.35 | 7.65 | 5 | 0.9 | 10 | 15 | 5 | 80 | 1 | 1 | 5 | SOD-323
AZD52C10EX0 | 500 | 10 | 9.4 | 10.6 | 5 | 0.9 | 10 | 20 | 5 | 150 | 1 | 0.2 | 7 | SOD-123
AZD52C24EX0 | 500 | 24 | 22.8 | 25.6 | 5 | 0.9 | 10 | 70 | 5 | 250 | 1 | 0.1 | 16.8 | SOD-123
AZD52C5D1EX0 | 500 | 5.1 | 4.8 | 5.4 | 5 | 0.9 | 10 | 60 | 5 | 480 | 1 | 2 | 2 | SOD-123
AZD52C6D2EX0 | 500 | 6.2 | 5.8 | 6.6 | 5 | 0.9 | 10 | 10 | 5 | 150 | 1 | 3 | 4 | SOD-123
AZD52C7D5EX0 | 500 | 7.5 | 7 | 7.9 | 5 | 0.9 | 10 | 15 | 5 | 80 | 1 | 1 | 5 | SOD-123
AZD52C8D2EX0 | 500 | 8.2 | 7.7 | 8.7 | 5 | 0.9 | 10 | 15 | 5 | 80 | 1 | 0.7 | 5 | SOD-123
AZD52C9D1EX0 | 500 | 9.1 | 8.5 | 9.6 | 5 | 0.9 | 10 | 15 | 5 | 100 | 1 | 0.5 | 6 | SOD-123
AZD4728~64AEX1 | 1000 | 3.3~100 | — | — | 2.5~76 | 1.2 | 200 | 2~350 | 2.5~76 | 400~3000 | 0.25~1 | 5~100 | 1~76 | SOD-123FL
AZD4745AEX1 | 1000 | 16 | — | — | 15.5 | 1.2 | 200 | 16 | 15.5 | 700 | 0.25 | 5 | 12.2 | SOD-123FL
AZD4735AEX1 | 1000 | 6.2 | — | — | 41 | 1.2 | 200 | 2 | 41 | 700 | 1 | 10 | 3 | SOD-123FL
AZD4736AEX1 | 1000 | 6.8 | — | — | 37 | 1.2 | 200 | 3.5 | 37 | 700 | 1 | 50 | 4 | SOD-123FL
AZD4750AEX1 | 1000 | 27 | — | — | 9.5 | 1.2 | 200 | 35 | 9.5 | 750 | 0.25 | 5 | 20.6 | SOD-123FL
AZD4744AEX1 | 1000 | 15 | — | — | 17 | 1.2 | 200 | 14 | 17 | 700 | 0.25 | 5 | 11.4 | SOD-123FL
AZD4742AEX1 | 1000 | 12 | — | — | 21 | 1.2 | 200 | 9 | 21 | 700 | 0.25 | 5 | 9.1 | SOD-123FL
AZD84C2V4~75BX0 | 300 | 2.4~75 | 2.2~70 | 2.6~79 | 5/2 | 0.9 | 10 | 10~300 | 5/2 | 80~ 1000 | 1/0.5 | 0.1~100 | 1~57 | SOT-23
AZD84C6V2AX0 | 300 | 6.2 | 5.8 | 6.6 | 5 | 0.9 | 10 | 10 | 5 | 150 | 1 | 3 | 4 | SOT-23
AZD52B16BX0 | 200 | 16 | 15.68 | 16.32 | 5 | 0.9 | 10 | 40 | 5 | 200 | 1 | 0.1 | 11.2 | SOD-323
AZD52B22BX0 | 200 | 22 | 21.56 | 22.44 | 5 | 0.9 | 10 | 55 | 5 | 250 | 1 | 0.1 | 15.4 | SOD-323
AZD52C27EX0 | 500 | 27 | 25.1 | 28.9 | 5 | 0.9 | 10 | 80 | 5 | 300 | 1 | 0.1 | 18.9 | SOD-123
AZD52C3D0EX0 | 500 | 3 | 2.8 | 3.2 | 5 | 0.9 | 10 | 95 | 5 | 600 | 1 | 10 | 1 | SOD-123

## Schottky diode
Part No. | VRM | If | Ifsm | Pg | VF1 |  | IR2(MAX) |  | Ctot | PACK AGING
| (V) | (A) | (A) | (mW) | (V) | IF(A) | (uA) | VR(V) | (pF)
ASB16EB1 | 60 | 1 | 30 | — | 0.5 | 1 | 200 | 60 | 110 | SOD-123FL
ASB310CX0 | 100 | 3 | 80 | — | 0.85 | 3 | 50 | 100 | — | SMC
ASB54AJ0 | 30 | 0.1 | — | 200 | 1 | 0.1 | 2 | 25 | — | SOT-23
ASB54AAJ0 | 30 | 0.1 | — | 200 | 1 | 0.1 | 2 | 25 | — | SOT-23
ASB54CAJ0 | 30 | 0.1 | — | 200 | 1 | 0.1 | 2 | 25 | — | SOT-23
ASB5817WEJ0 | 20 | 1 | 25 | 450 | 0.32 | 0.1 | 1000 | 20 | 110 | SOD-123
ASB5818WEJ0 | 30 | 1 | 25 | 450 | 0.32 | 0.1 | 1000 | 30 | 110 | SOD-123
ASB5819WEJ0 | 40 | 1 | 25 | 450 | 0.32 | 0.1 | 1000 | 40 | 110 | SOD-123
ASB103AWSBJ0 | 40 | 0.35 | 2 | 150 | 0.37 | 0.02 | 5 | 30 | 50 | SOD-323
ASB103BWSBJ0 | 30 | 0.35 | 2 | 150 | 0.37 | 0.02 | 5 | 20 | 50 | SOD-323
ASB103CWSBJ0 | 20 | 0.35 | 2 | 150 | 0.37 | 0.02 | 5 | 10 | 50 | SOD-323
ASB10100PJ0 | 100 | 10 | 152 | — | 0.85 | — | 50 | — | — | TO-263
ASB20100GJ0 | 100 | 20 | 200 | — | 0.85 | — | 10 | — | — | TO-252
ASB30100UJ0 | 100 | 30 | 300 | — | 0.86 | — | 10 | — | — | TO-220
ASB30100WJ0 | 100 | 30 | 300 | — | 0.86 | — | 10 | — | — | TO-220F
ASB30100PJ0 | 100 | 30 | 300 | — | 0.86 | — | 10 | — | — | TO-263
ASB30100LUJ0 | 100 | 30 | 300 | — | 0.75 | — | 10 | — | — | TO-220
ASB10150PJ0 | 150 | 10 | 168 | — | 0.9 | — | 10 | — | — | TO-263
ASB10150GJ0 | 150 | 10 | 168 | — | 0.9 | — | 10 | — | — | TO-252
ASB34CZ0 | 40 | 3 | 100 | — | 0.55 | 3 | 500 | 40 | — | SMC
ASB5819YZ0 | 40 | 1 | 30 | — | 0.55 | 1 | 500 | 40 | — | DO-41
ASB120EZ0 | 200 | 1 | 30 | — | 0.95 | 1 | 100 | 200 | — | SOD-123FL
ASB520S40VX0 | 40 | 2 | 1 | — | 0.55 | 0.1 | 400 | 40 | — | SOD-523
ASB5819WEX0 | 40 | 1 | 9 | — | 0.9 | 1 | 1000 | 40 | — | SOD-123
ASBDSS24EZ1 | 40 | 2 | 50 | — | 0.55 | 2 | 500 | 40 | 180 | SOD-123FL
ASBMBR1045CSGX0 | 45 | 10 | 120 | — | 0.55 | 5 | 500 | 45 | — | TO252
ASB5818WSBX0 | 30 | 1 | 9 | 250 | 0.55 | 1 | 1000 | 30 | 120 | SOD-323
ASBSS36LX0 | 60 | 3 | 80 | — | 0.7 | 3 | 10000 | 60 | — | SMA
ASBSS34LX0 | 40 | 3 | 80 | — | 0.55 | 3 | 500 | 40 | — | SMA
ASBK24EX1 | 40 | 2 | 50 | — | 0.55 | 2 | 500 | 40 | — | SOD-123FL
ASBK14EX1 | 40 | 1 | 30 | — | 0.55 | 1 | 200 | 40 | — | SOD-123FL
ASBSS26LX0 | 60 | 2 | 50 | — | 0.7 | 2 | 200 | 60 | — | SMA
ASB54SAX0 | 30 | 0.2 | 600 | 300 | 1 | 0.1 | 2 | 25 | 10 | SOT-23
ASBSS14LX0 | 40 | 1 | 30 | — | 0.55 | 1 | 500 | 40 | — | SMA
ASBSS24LX0 | 40 | 2 | 50 | — | 0.55 | 2 | 200 | 40 | — | SMA
ASBSS210MX0 | 100 | 2 | 50 | — | 0.85 | 2 | 50 | 100 | — | SMB
ASB54VX0 | 30 | 0.3 | 0.6 | 150 | 1 | 0.1 | 2 | 25 | 10 | SOD-523
ASB10100LNX0 | 100 | 10 | 175 | — | 0.7 | 10 | 200 | 100 | — | TO-277B
ASB15100LNX0 | 100 | 15 | 250 | — | 0.7 | 15 | 200 | 100 | — | TO-277B
ASBSR10100LNX0 | 100 | 10 | 175 | — | 0.7 | 10 | 50 | 100 | — | TO-277B
ASBMBR2045CSGX0 | 45 | 20 | 150 | — | 0.55 | 10 | 500 | 45 | — | TO-252
ASBMBR2060CSGX0 | 60 | 20 | 150 | — | 0.75 | 10 | 500 | 60 | — | TO-252
ASBMBR10100CSGX0 | 100 | 10 | 120 | — | 0.85 | 5 | 50 | 100 | — | TO-252
ASBMBR10200CSGX0 | 200 | 10 | 120 | — | 0.95 | 5 | 50 | 200 | — | TO-252
ASBMBR20200CSGX0 | 200 | 20 | 150 | — | 0.95 | 10 | 50 | 200 | — | TO-252
ASBMBR2045LCTUX0 | 45 | 20 | 150 | — | 0.48 | 10 | 100 | 45 | — | TO-220AB
ASBMBR40100LCTUX0 | 100 | 40 | 250 | — | 0.78 | 20 | 200 | 100 | — | TO-220AB
ASBMBR20200CTUX0 | 200 | 20 | 150 | — | 0.95 | 10 | 50 | 200 | — | TO-220AB
ASBMBRF1060CTWX0 | 60 | 10 | 120 | — | 0.7 | 5 | 500 | 60 | — | ITO220AB
ASBMBRF2060CTWX0 | 60 | 20 | 150 | — | 0.7 | 10 | 500 | 60 | — | ITO220AB
ASBMBRF3060CTWX0 | 60 | 30 | 200 | — | 0.7 | 15 | 500 | 60 | — | ITO220AB
ASBMBRF10100CTWX0 | 100 | 10 | 120 | — | 0.85 | 5 | 50 | 100 | — | ITO220AB
ASBSR5100JX0 | 100 | 5 | 120 | — | 0.85 | 5 | 50 | 100 | — | DO-27
ASBSR5200JX0 | 200 | 5 | 120 | — | 0.95 | 5 | 50 | 200 | — | DO-27
ASBSS16LX0 | 60 | 1 | 30 | — | 0.7 | 1 | 500 | 60 | — | SMA
ASBSS34MX0 | 40 | 3 | 80 | — | 0.55 | 3 | 500 | 40 | — | SMB
ASBSS510MX0 | 100 | 5 | 120 | — | 0.85 | 5 | 50 | 100 | — | SMB
ASBSS54CX0 | 40 | 5 | 120 | — | 0.55 | 5 | 15 | 40 | — | SMC
ASBSS26MX0 | 60 | 2 | 50 | — | 0.7 | 2 | 500 | 60 | — | SMB
ASBMBR20100FCTWX0 | 100 | 20 | 150 | — | 0.85 | 10 | 50 | 100 | — | ITO220AB
ASBMBRF10150CTWX0 | 150 | 10 | 120 | — | 0.95 | 5 | 50 | 150 | — | ITO220AB
ASBMBRF10200CTWX0 | 200 | 10 | 120 | — | 0.95 | 5 | 50 | 200 | — | ITO220AB
ASBMBRF20200CTWX0 | 200 | 20 | 150 | — | 0.95 | 10 | 50 | 200 | — | ITO220AB
ASBMBRF40150CTWX0 | 150 | 40 | 250 | — | 0.95 | 20 | 50 | 150 | — | ITO220AB
ASBMBR20150FCTWX0 | 150 | 20 | 150 | — | 0.95 | 10 | 50 | 150 | — | ITO220AB
ASBMBR10300FCTWX0 | 300 | 10 | 150 | — | 0.95 | 5 | 50 | 300 | — | ITO220AB
ASBSR3150JX0 | 150 | 3 | 80 | — | 0.95 | 3 | 50 | 150 | — | DO-27
ASBSR260ZX0 | 60 | 2 | 50 | — | 0.7 | 2 | 500 | 60 | — | DO-15
ASBSR1100YX0 | 100 | 1 | 30 | — | 0.85 | 1 | 50 | 100 | — | DO-41
ASBSR2150ZX0 | 150 | 2 | 50 | — | 0.95 | 2 | 50 | 150 | — | DO-15
ASBMBR20150CSGX0 | 150 | 20 | 150 | — | 0.95 | 10 | 50 | 150 | — | TO-252
ASBSS510CX0 | 100 | 5 | 120 | — | 0.85 | 5 | 50 | 100 | — | SMC
ASBSS515CX0 | 150 | 5 | 120 | — | 0.95 | 5 | 50 | 150 | — | SMC
ASBK110EX1 | 100 | 1 | 30 | — | 0.85 | 1 | 50 | 100 | — | SOD-123FL
ASB751BX0-40 | 40 | 0.03 | 0.2 | 200 | 0.37 | 0.001 | 0.5 | 30 | 6 | SOD-323
ASBSS210LX0 | 100 | 2 | 50 | — | 0.85 | 2 | 50 | 100 | — | SMA
ASBSS215LX0 | 150 | 2 | 50 | — | 0.95 | 2 | 50 | 150 | — | SMA
ASB5819WSBX0 | 40 | 1 | 9 | 250 | 0.6 | 1 | 1000 | 20 | 120 | SOD-323
ASB5817WSBX0 | 20 | 1 | 9 | 250 | 0.45 | 1 | 1000 | 20 | 120 | SOD-323
ASBK34EX1 | 40 | 3 | 80 | — | 0.55 | 3 | 200 | 40 | — | SOD123FL
ASBMBR20100CTPX0 | 100 | 20 | 150 | — | 0.85 | 10 | 50 | 100 | — | TO-263
ASBMBR20150YSGX0 | 150 | 20 | 200 | — | 0.95 | 20 | 50 | 150 | — | TO-252
ASBMBR30100CSGX0 | 100 | 30 | 175 | — | 0.85 | 15 | 50 | 100 | — | TO-252
ASBSS220LX0 | 200 | 2 | 50 | — | 0.95 | 2 | 50 | 200 | — | SMA
ASBSS320LX0 | 200 | 3 | 80 | — | 0.95 | 3 | 50 | 200 | — | SMA

## Fast recovery Diode
Part No. | VRM | If | Ifsm | VF |  | IR(MAX) |  | Trr | PACKAGING
| (V) | (A) | (A) | (V) | IF(A) | (uA) | VR(V) | ns
ASF10A60UZ0 | 600 | 10 | 100 | 1.8 | 5 | 30 | 600 | 40 | TO-220AB
ASF20A60UZ0 | 600 | 20 | 125 | 1.8 | 10 | 30 | 600 | 40 | TO-220AB
ASF107YZ0 | 1000 | 1 | 30 | 1.3 | 1 | 5 | 1000 | 500 | DO-41
ASFES1DLX0 | 200 | 1 | 30 | 1 | 1 | 2 | 200 | 35 | SMA
ASFES1JLX0 | 600 | 1 | 30 | 1.7 | 1 | 2 | 600 | 35 | SMA
ASFF7EX1 | 1000 | 1 | 30 | 1.3 | 1 | 2 | 1000 | 500 | SOD-123FL
ASFMUR1060FQX0 | 600 | 10 | 175 | 1.8 | 10 | 10 | 600 | 50 | ITO220AC
ASFES2GLX0 | 400 | 2 | 50 | 1.3 | 2 | 5 | 400 | 35 | SMA
ASFES2KLX0 | 800 | 2 | 50 | 2 | 2 | 5 | 800 | 35 | SMA
ASFUS1DLX0 | 200 | 1 | 30 | 1 | 1 | 5 | 200 | 50 | SMA
ASFUS1MLX0 | 1000 | 1 | 30 | 1.7 | 1 | 5 | 1000 | 75 | SMA
ASFUS3MCX0 | 1000 | 3 | 100 | 1.7 | 3 | 5 | 1000 | 75 | SMC
ASFES5JMX0 | 600 | 5 | 150 | 1.7 | 5 | 5 | 600 | 35 | SMB
ASFMUR860QX0 | 600 | 8 | 150 | 1.8 | 8 | 10 | 600 | 50 | TO-220AC
ASFMUR2040FCTWX0 | 400 | 20 | 100 | 1.3 | 10 | 5 | 400 | 35 | ITO220AB
ASFMUR3020CTUX0 | 200 | 30 | 220 | 1 | 15 | 10 | 200 | 35 | TO-220AB
ASFMUR1040YSGX0 | 400 | 10 | 175 | 1.3 | 10 | 5 | 400 | 50 | TO-252
ASFMUR1060YSGX0 | 600 | 10 | 175 | 1.7 | 10 | 5 | 600 | 50 | TO-252
ASFMUR560YSGX0 | 600 | 5 | 120 | 1.7 | 5 | 5 | 600 | 50 | TO-252
ASFSF24GZX0 | 200 | 2 | 60 | 0.95 | 2 | 5 | 200 | 35 | DO-15
ASFSF26GZX0 | 400 | 2 | 60 | 1.25 | 2 | 5 | 400 | 35 | DO-15
ASFSF28GZX0 | 600 | 2 | 60 | 1.7 | 2 | 5 | 600 | 35 | DO-15
ASFSF34GJX0 | 200 | 3 | 150 | 1 | 3 | 2 | 200 | 35 | DO-27
ASFSF36GJX0 | 400 | 3 | 150 | 1.3 | 3 | 2 | 400 | 35 | DO-27
ASFMUR420GJX0 | 200 | 4 | 125 | 1 | 3 | 5 | 200 | 45 | DO-27
ASFMUR460GJX0 | 600 | 4 | 125 | 1.28 | 3 | 5 | 600 | 50 | DO-27
ASFUF4007YX0 | 1000 | 1 | 30 | 1.7 | 1 | 10 | 1000 | 75 | DO-41
ASFES2JLX0 | 600 | 2 | 50 | 1.7 | 2 | 5 | 600 | 35 | SMA
ASFSF38GJX0 | 600 | 3 | 150 | 1.7 | 3 | 2 | 600 | 35 | DO-27
ASFSF66GJX0 | 400 | 6 | 175 | 1.3 | 6 | 2 | 400 | 35 | DO-27
ASFES2KMX0 | 800 | 2 | 50 | 2 | 2 | 5 | 800 | 35 | SMB
ASFUS1MEX0 | 1000 | 1 | 30 | 1.7 | 1 | 5 | 1000 | 75 | SOD-123FL
ASFES3JMX0 | 600 | 3 | 100 | 1.7 | 3 | 5 | 600 | 35 | SMB
ASFMUR3060CTPX0 | 600 | 30 | 200 | 1.5 | 15 | 2 | 600 | 50 | TO-263
ASFRS07MEX0 | 1000 | 0.8 | 30 | 1.3 | 0.8 | 5 | 1000 | 500 | SOD123FL
ASFUS1GEX0 | 400 | 1 | 30 | 1.4 | 1 | 5 | 400 | 50 | SOD123FL
ASFUS1JEX0 | 600 | 1 | 30 | 1.7 | 1 | 5 | 600 | 75 | SOD123FL
ASFES1JEX0 | 600 | 0.8 | 30 | 1.7 | 0.8 | 5 | 600 | 35 | SOD-123FL
ASFES1DEX0 | 200 | 0.8 | 30 | 0.98 | 0.8 | 5 | 200 | 35 | SOD-123FL
ASFRS1MLX0 | 1000 | 1 | 30 | 1.3 | 1 | 2 | 1000 | 500 | SMA
ASFUS2MLX0 | 1000 | 2 | 50 | 1.7 | 2 | 5 | 1000 | 75 | SMA
ASFRS3MLX0 | 1000 | 3 | 80 | 1.3 | 3 | 5 | 1000 | 500 | SMA
ASFRS3MLX1 | 1000 | 3 | 70 | 1.3 | 3 | 5 | 1000 | 500 | SMAF
ASFRS2MMX0 | 1000 | 2 | 50 | 1.3 | 2 | 5 | 1000 | 500 | SMB
ASFUS2MMX0 | 1000 | 2 | 50 | 1.7 | 2 | 5 | 1000 | 75 | SMB
ASFUS2DMX0 | 200 | 2 | 50 | 1 | 2 | 5 | 200 | 50 | SMB
ASFES2JMX0 | 600 | 2 | 50 | 1.7 | 2 | 5 | 600 | 35 | SMB
ASFUS3DMX0 | 200 | 3 | 100 | 1 | 3 | 5 | 200 | 50 | SMB
ASFRS3MMX0 | 1000 | 3 | 100 | 1.3 | 3 | 5 | 1000 | 500 | SMB
ASFUS3MMX0 | 1000 | 3 | 100 | 1.7 | 3 | 5 | 1000 | 75 | SMB
ASFRS5MMX0 | 1000 | 5 | 150 | 1.3 | 5 | 5 | 1000 | 500 | SMB
ASFES3KCX0 | 800 | 3 | 100 | 1.8 | 3 | 5 | 800 | 75 | SMC
ASFES3JCX0 | 600 | 3 | 100 | 1.8 | 3 | 5 | 600 | 75 | SMC
ASFRS3MCX0 | 1000 | 3 | 100 | 1.3 | 3 | 5 | 1000 | 500 | SMC
ASFES5JCX0 | 600 | 5 | 150 | 1.8 | 5 | 5 | 600 | 35 | SMC
ASFES5GCX0 | 400 | 5 | 150 | 1.3 | 5 | 5 | 400 | 35 | SMC
ASFRS5MCX0 | 1000 | 5 | 150 | 1.3 | 5 | 2 | 1000 | 500 | SMC
ASFUS5MCX0 | 1000 | 5 | 150 | 1.7 | 5 | 5 | 1000 | 75 | SMC
ASFES8JCX0 | 600 | 8 | 175 | 1.7 | 8 | 5 | 600 | 75 | SMC
ASFUS8MCX0 | 1000 | 8 | 175 | 1.7 | 8 | 2 | 1000 | 75 | SMC
ASFMUR540YSGX0 | 400 | 5 | 120 | 1.3 | 5 | 5 | 400 | 50 | TO-252
ASFMUR1040CTPX0 | 400 | 10 | 120 | 1.3 | 5 | 10 | 400 | 50 | TO263
ASFMUR1080CTPX0 | 800 | 10 | 120 | 2 | 5 | 10 | 800 | 50 | TO263
ASFMUR1660QX0 | 600 | 16 | 200 | 2.2 | 16 | 10 | 600 | 50 | TO-220AC
ASFMUR2060QX0 | 600 | 20 | 300 | 2.5 | 20 | 10 | 600 | 50 | TO-220AC
ASFMUR1560QX0 | 600 | 15 | 200 | 1.8 | 15 | 10 | 600 | 60 | TO-220AC
ASFMUR1060QX0 | 600 | 10 | 175 | 2 | 10 | 10 | 600 | 35 | TO220AC
ASFMUR840FQX0 | 400 | 8 | 150 | 1.3 | 8 | 10 | 400 | 50 | ITO220AC
ASFMUR860FQX0 | 600 | 8 | 150 | 2 | 8 | 10 | 600 | 50 | ITO220AC
ASFMUR1560FQX0 | 600 | 15 | 200 | 2.2 | 15 | 10 | 600 | 50 | ITO220AC
ASFMUR3060FCTWX0 | 600 | 30 | 250 | 2.2 | 15 | 10 | 600 | 35 | ITO220AB
ASFMUR1040FCTWX0 | 400 | 10 | 150 | 1.3 | 5 | 5 | 400 | 35 | ITO220AB
ASFMUR3040FCTWX0 | 400 | 30 | 250 | 1.5 | 15 | 10 | 400 | 35 | ITO220AB
ASFMUR1640FCTWX0 | 400 | 16 | 150 | 1.4 | 8 | 10 | 400 | 50 | ITO220AB
ASFMUR1060FCTWX0 | 600 | 10 | 150 | 1.7 | 5 | 5 | 600 | 50 | ITO220AB
ASFMUR2060FCTWX0 | 600 | 20 | 100 | 2 | 10 | 10 | 600 | 50 | ITO220AB
ASFMUR1660FCTWX0 | 600 | 16 | 150 | 2 | 8 | 10 | 600 | 50 | ITO220AB

## Rectifier bridge
Part No. | VRM | If | Ifsm | VF |  | IR(MAX) |  | Trr | PACKAGING
| (V) | (A) | (A) | (V) | IF(A) | (uA) | VR(V) | ns
ARD307EZ0 | 1000 | 3 | 100 | 1.1 | 1.5 | 5 | 1000 | — | FBS
ARD207GZ0 | 1000 | 2 | 60 | 1.1 | 1 | 5 | 1000 | — | DB
ARD30MBZ0 | 1000 | 3 | 80 | 1.1 | 3 | 5 | 1000 | — | UMSB
ARD2W10DZ0 | 1000 | 2 | 40 | 1.1 | 2 | 10 | 1000 | — | WOB
ARD205FZ0 | 600 | 2 | 50 | 1.1 | 1 | 5 | 600 | — | GBL
ARD405FZ0 | 600 | 4 | 120 | 1 | 2 | 5 | 600 | — | GBL
ARDABS210HX0 | 1000 | 2 | 60 | 1 | 2 | 2 | 1000 | — | ABS
ARDGBJ4006E50KW0 | 600 | 40 | 450 | 1.65 | 20 | 10 | 600 | — | GBJ
ARDMB10FAX0 | 1000 | 0.8 | 30 | 1.1 | 0.8 | 5 | 1000 | — | MBF
ARDGBU810CX0 | 1000 | 8 | 175 | 1.1 | 8 | 5 | 1000 | — | GBU
ARDGBJ1510KX0 | 1000 | 15 | 240 | 1.1 | 15 | 2 | 1000 | — | GBJ
ARDDB107SMX0 | 1000 | 1 | 35 | 1.1 | 1 | 5 | 1000 | — | DBS
ARDDB207SMX0 | 1000 | 2 | 60 | 1.1 | 2 | 5 | 1000 | — | DBS
ARDGBJ2506KX0 | 600 | 25 | 350 | 1.1 | 12.5 | 10 | 600 | — | GBJ
ARDGBU610CX0 | 1000 | 6 | 150 | 1.1 | 6 | 5 | 1000 | — | GBU
ARDKBJ1006QX0 | 600 | 10 | 220 | 1.1 | 5 | 10 | 600 | — | KBJ
ARDKMB210SPX0 | 100 | 2 | 50 | 0.85 | 2 | 200 | 100 | — | MBS
ARDGBJ1506KX0 | 600 | 15 | 240 | 1.1 | 15 | 2 | 600 | — | GBJ
ARDKBJ406QX0 | 600 | 4 | 120 | 1.1 | 4 | 2 | 600 | — | KBJ
ARDABS10HX0 | 1000 | 1 | 35 | 1.1 | 1 | 5 | 1000 | — | ABS
ARDD8KB100JX0 | 1000 | 8 | 170 | 1.1 | 6 | 5 | 1000 | — | D3K
ARDDB107GX0 | 1000 | 1 | 30 | 1.1 | 1 | 10 | 1000 | — | DB
ARDGBL410TX0 | 1000 | 4 | 120 | 1.1 | 4 | 2 | 1000 | — | GBL
ARDGBP410FX0 | 1000 | 4 | 120 | 1.1 | 4 | 5 | 1000 | — | GBP
ARDDBF310BX0 | 1000 | 3 | 80 | 1.1 | 3 | 5 | 1000 | — | DBF
ARDDBF410BX0 | 1000 | 4 | 150 | 1.1 | 4 | 5 | 1000 | — | DBF
ARDHBS810UX0 | 1000 | 8 | 225 | 1 | 8 | 5 | 1000 | — | HBS
ARDRHBS410UX0 | 1000 | 4 | 120 | 1.3 | 4 | 5 | 1000 | 350 | HBS
ARDUM10BRX0 | 1000 | 0.5 | 25 | 1.1 | 0.5 | 5 | 1000 | — | UMB
ARDUM10BRX1 | 1000 | 0.8 | 30 | 1 | 0.8 | 2 | 1000 | — | UMB
ARDMB6FAX1 | 600 | 1 | 35 | 1.1 | 1 | 5 | 600 | — | MBF
ARDRABS10HX0 | 1000 | 1 | 30 | 1.3 | 1 | 5 | 1000 | 500 | ABS
ARDRABS210HX0 | 1000 | 2 | 60 | 1.3 | 2 | 5 | 1000 | 500 | ABS
ARDEABS26HX0 | 600 | 2 | 60 | 1.7 | 2 | 5 | 600 | 35 | ABS
ARDKABS310HX0 | 100 | 3 | 80 | 0.85 | 3 | 100 | 100 | — | ABS
ARDKABS510HX0 | 100 | 5 | 100 | 0.85 | 5 | 100 | 100 | — | ABS
ARDMB10SPX0 | 1000 | 0.8 | 30 | 1.1 | 0.8 | 5 | 1000 | — | MBS
ARDMB10SPX1 | 1000 | 1 | 35 | 1.1 | 1 | 5 | 1000 | — | MBS
ARDMB6SPX0 | 600 | 0.8 | 30 | 1.1 | 0.8 | 5 | 600 | — | MBS
ARDMB6SPX1 | 600 | 1 | 35 | 1.1 | 1 | 5 | 600 | — | MBS
ARDMSB307LX0 | 1000 | 3 | 80 | 1.1 | 3 | 5 | 1000 | — | MSBL
ARDRMSB407LX0 | 1000 | 4 | 150 | 1.3 | 4 | 5 | 1000 | 500 | MSBL
ARDRDBF410BX0 | 1000 | 4 | 120 | 1.3 | 4 | 5 | 1000 | 500 | DBF
ARDDBF610BX0 | 1000 | 6 | 120 | 1.1 | 6 | 5 | 1000 | — | DBF
ARDDB307SMX0 | 1000 | 3 | 80 | 1.1 | 3 | 5 | 1000 | — | DBS
ARDKBP210FX0 | 1000 | 2 | 50 | 1.1 | 2 | 5 | 1000 | — | GBP
ARDKBP310FX0 | 1000 | 3 | 80 | 1.1 | 3 | 5 | 1000 | — | GBP
ARDGBP610FX0 | 1000 | 6 | 120 | 1.1 | 6 | 5 | 1000 | — | GBP
ARDD4KB100JX0 | 1000 | 4 | 120 | 1.1 | 4 | 2 | 1000 | — | D3K
ARDD6KB100JX0 | 1000 | 6 | 150 | 1.1 | 6 | 5 | 1000 | — | D3K
ARDKBL406SX0 | 600 | 4 | 135 | 1.1 | 4 | 10 | 600 | — | KBL
ARDKBL410SX0 | 1000 | 4 | 135 | 1.1 | 4 | 10 | 1000 | — | KBL
ARDKBJ1010QX0 | 1000 | 10 | 220 | 1.1 | 5 | 10 | 1000 | — | KBJ
ARDGBU410CX0 | 1000 | 4 | 120 | 1.1 | 4 | 5 | 1000 | — | GBU
ARDGBU808CX0 | 800 | 8 | 175 | 1.1 | 8 | 5 | 800 | — | GBU
ARDGBU1006CX0 | 600 | 10 | 200 | 1.1 | 10 | 5 | 600 | — | GBU
ARDGBU1010CX0 | 1000 | 10 | 200 | 1.1 | 10 | 5 | 1000 | — | GBU
ARDGBU1510CX0 | 1000 | 15 | 240 | 1.1 | 15 | 2 | 1000 | — | GBU
ARDGBJ2010KX0 | 1000 | 20 | 240 | 1.1 | 10 | 10 | 1000 | — | GBJ
ARDGBJ2510KX1 | 1000 | 25 | 350 | 1.1 | 12.5 | 10 | 1000 | — | GBJ
ARDGBJ3510KX0 | 1000 | 35 | 400 | 1.1 | 17.5 | 10 | 1000 | — | GBJ

## Soft bridge
Part No. | VRRM | If | Ifsm | VF |  | IR(MAX) |  | Trr | PACKAGING
| (V) | (A) | (A) | (V) | IF(A) | (uA) | VR(V) | us
ARDWRABS20KGHW0 | 800 | 2 | 75 | 1 | 1 | 5 | 800 | 10 | ABS
ARDWRABS10MHW0 | 1000 | 1 | 30 | 1 | 0.5 | 5 | 1000 | 10 | ABS
ARDWRABS20MHW0 | 1000 | 2 | 55 | 1.1 | 1 | 5 | 1000 | 10 | ABS
ARDWRABS20MGHW0 | 1000 | 2 | 70 | 1.1 | 1 | 5 | 1000 | 10 | ABS
ARDWRLSB60MNW0 | 1000 | 6 | 180 | 1 | 3 | 5 | 1000 | 10 | LSB
ARDWRLSB80MNW0 | 1000 | 8 | 200 | 1 | 4 | 5 | 1000 | 10 | LSB
ARDWRMSB30MLW0 | 1000 | 3 | 120 | 1.1 | 1.5 | 5 | 1000 | 10 | MSB
ARDWRMSB40MLW0 | 1000 | 4 | 150 | 1.1 | 2 | 5 | 1000 | 10 | MSB

## Transistor
Part No. | Type | PCM (mW) | Ic (mA) | BVcbo (V) | BVceo (V) | BVebo (V) | hfe |  |  |  | VcE(sat) |  |  | PACKAGING
[7 empty] | MIN | MAX | VCE (V) | Ic (mA) | (V) | Ic (mA) | Ib(mA)
ANT3904AJ0 | NPN | 200 | 200 | 60 | 40 | 6 | 100 | 400 | 1 | 10 | 0.3 | 50 | 5 | SOT-23
APT3906AJ0 | PNP | 200 | -200 | -40 | -40 | -5 | 100 | 300 | -1 | -10 | -0.3 | -20 | -5 | SOT-23
ANT4401AJ0 | NPN | 300 | 600 | 60 | 40 | 6 | 100 | 300 | 1 | 150 | 0.4 | 150 | 15 | SOT-23
APT4403AJ0 | PNP | 300 | -600 | -40 | -40 | -5 | 100 | 300 | -2 | -150 | -0.4 | -150 | -15 | SOT-23
APT5401AJ0 | PNP | 300 | -600 | -160 | -150 | -5 | 100 | 300 | -5 | -10 | -0.5 | -50 | -5 | SOT-23
ANT5551AJ0 | NPN | 300 | 600 | 180 | 160 | 6 | 100 | 300 | 5 | 10 | 0.5 | 50 | 5 | SOT-23
ANT1815SB0 | NPN | 400 | 150 | 60 | 50 | 5 | 70 | 700 | 6 | 2 | 0.1 | 100 | 10 | TO-92
ANT880NB0 | NPN | 1500 | 3000 | 60 | 60 | 7 | 60 | 300 | 5 | 500 | 0.25 | 3000 | 300 | TO-220
ANT3904AX0 | NPN | 200 | 200 | 60 | 40 | 6 | 100 | 300 | 1 | 10 | 0.3 | 50 | 5 | SOT-23
ANT846BAJ0 | NPN | 200 | 100 | 80 | 65 | 6 | 200 | 450 | 5 | 2 | 0.5 | 100 | 5 | SOT-23
ANT846BAX0 | NPN | 200 | 100 | 80 | 65 | 6 | 200 | 450 | 5 | 2 | 0.5 | 100 | 5 | SOT-23
ANT3904DJ0 | NPN | 200 | 200 | 60 | 40 | 6 | 100 | 300 | 1 | 10 | 0.3 | 50 | 5 | SOT-523
ANT8050AJ2 | NPN | 300 | 1500 | 40 | 25 | 5 | 120 | 400 | 1 | 100 | 0.5 | 800 | 80 | SOT-23
APT8550AJ2 | PNP | 300 | -1500 | -40 | -25 | -5 | 120 | 400 | -1 | -100 | -0.5 | -800 | -80 | SOT-23
APT2907AJ0 | PNP | 250 | -600 | -60 | -60 | -5 | 100 | 300 | -10 | -150 | -0.6 | -500 | -50 | SOT-23
ANT1815AJ0 | NPN | 200 | 150 | 60 | 50 | 5 | 130 | 400 | 6 | 2 | 0.25 | 100 | 10 | SOT-23
APT1015AJ0 | PNP | 200 | -150 | -50 | -50 | -5 | 130 | 400 | -6 | -2 | -0.3 | -100 | -10 | SOT-23
ANT3356AJ0 | NPN | 200 | 100 | 20 | 12 | 3 | 50 | 300 | 10 | 20 | — | — | — | SOT-23
ANT3904PJ0 | NPN | 200 | 200 | 60 | 40 | 5 | 100 | 300 | 1 | 0.01 | 0.3 | 50 | 5 | SOT323
ANT965EJ1 | NPN | 750 | 5000 | 40 | 30 | 7 | 230 | 800 | 2 | 0.5 | 1 | 3000 | 100 | SOT89
ANT847AJ0 | NPN | 225 | 100 | 50 | 45 | 6 | 110 | 800 | 5 | 2 | 0.5 | 100 | 5 | SOT-23
APT92HJ0 | PNP | 500 | -200 | -310 | -305 | -5 | 60 | 300 | -10 | -1 | -0.2 | -20 | -2 | SOT-89-3L
APT94HJ0 | PNP | 500 | -200 | -400 | -400 | -5 | 60 | 300 | -10 | -1 | -0.2 | -10 | -1 | SOT-89-3L
APT5401EJ0 | PNP | 500 | -500 | -160 | -150 | -5 | 60 | 300 | -5 | -0.01 | -0.5 | -50 | -5 | SOT-89
ANT42AJ0 | NPN | 300 | 300 | 300 | 300 | 5 | 100 | 200 | 10 | 10 | 0.2 | 20 | 2 | SOT-23
APT92AJ0 | PNP | 300 | -300 | -300 | -300 | -5 | 100 | 200 | -10 | -10 | -0.2 | -20 | -2 | SOT-23
ANT2222AJ0 | NPN | 250 | 600 | 75 | 40 | 6 | 100 | 300 | 10 | 150 | 1 | 500 | 50 | SOT-23
ANT8050AJ0 | NPN | 300 | 500 | 40 | 25 | 5 | 120 | 350 | 1 | 50 | 0.6 | 500 | 50 | SOT-23
ANT44AJ0 | NPN | 350 | 100 | 500 | 400 | 6 | 50 | 200 | 10 | 10 | 0.75 | 20 | 5 | SOT-23
ANT817AX0 | NPN | 300 | 500 | 50 | 45 | 5 | 100 | 600 | 1 | 100 | 0.7 | 500 | 50 | SOT-23
APT807AX0 | PNP | 300 | -500 | -50 | -45 | -5 | 100 | 600 | -1 | -100 | -0.7 | -500 | -50 | SOT-23
APT8550AJ0 | PNP | 300 | -500 | -40 | -25 | -5 | 120 | 400 | -1 | -50 | -0.6 | -500 | -50 | SOT-23
APT1037AX0 | PNP | 200 | -150 | -60 | -50 | -6 | 120 | 560 | -6 | -1 | -0.5 | -50 | -5 | SOT-23
ANT2412AX0 | NPN | 200 | 150 | 60 | 50 | 7 | 120 | 560 | 6 | 1 | 0.4 | 50 | 5 | SOT-23
APT94AJ0 | PNP | 350 | -200 | -400 | -400 | -5 | 80 | 300 | -10 | -10 | -0.3 | -50 | -5 | SOT-23
ANT06AJ0 | NPN | 300 | 500 | 80 | 80 | 4 | 100 | 400 | 1 | 10 | 0.25 | 100 | 10 | SOT-23

## DUAL-Transistor
Part No. | Type | PCM (mW) | Ic (mA) | BVcbo (V) | BVceo (V) | BVebo (V) | hfe |  |  |  | VcE(sat) |  |  | PACKAGING
[7 empty] | MIN | MAX | VCE (V) | Ic (mA) | (V) | Ic (mA) | Ib (mA)
ANP847QJ0 | NPN | 200 | 100 | 50 | 45 | 6 | 200 | 450 | 5 | 2 | 0.6 | 100 | 5 | SOT363
| PNP | 200 | -100 | -50 | -45 | -6 | 220 | 475 | -5 | -2 | -0.65 | -100 | -5 | SOT363
APD856QJ0 | PNP*2 | 200 | -100 | -80 | -65 | -5 | 110 | — | -5 | -2 | -0.3 | -100 | -5 | SOT363
APD2907QJ0 | PNP*2 | 200 | -600 | -60 | -60 | -5 | 100 | 300 | -10 | -150 | -1.6 | -500 | -50 | SOT363

## Silicon Controlled Rectifier
Part No. | VDRM | VRRM | IT(RMS) | VGT | IGT |  | VTM | PACKAGING
| (V) | (V) | (A) | (V) | VD(V) | MAX(mA) | (V)
AKDA8P7 | 800 | 800 | 1 | 1.3 | 12 | 5 | 1.5 | SOP7
BT131-600D | 600 | 600 | 1 | 1.3 | 12 | 5 | 1.5 | TO-92
AKB12-600TW | 600 | 600 | 12 | 1.5 | 12 | 35 | 1.5 | TO-220B
AKA24-800BW | 800 | 800 | 25 | 1.3 | 12 | 50 | 1.5 | TO-220A
AK138-800E | 800 | 800 | 12 | 1.3 | 12 | 25 | 1.6 | TO-252-4R

## Voltage References IC
Part NO. | PACKAGING | Type | ID Max (mA) | Operating Supply voltage (V) | Input voltage Max (V) | Voutput (V) | Accuracy (±%)
AA431AT1 | SOT23 | Voltage References IC | 100 | 36 | 40 | 2.5 | ±0.5%
AA431BT3 | TO92 | Voltage References IC | 100 | 36 | 40 | 2.5 | ±0.5%
AA431BT2 | TO92_2.54 | Voltage References IC | 100 | 36 | 40 | 2.5 | ±0.5%
AA431AT0 | SOT23 | Voltage References IC | 100 | 36 | 40 | 2.5 | ±1%
AA431BT0 | TO92 | Voltage References IC | 100 | 36 | 40 | 2.5 | ±1%
AA431BT1 | TO92_2.54 | Voltage References IC | 100 | 36 | 40 | 2.5 | ±1%
AA431AT3 | SOT23 | Voltage References IC | 100 | 36 | 40 | 2.5 | ±0.4%
AA431AB0 | SOT23 | Voltage References IC | 100 | 36 | 37 | 2.5 | ±0.5%
AA432AB0 | SOT23 | Voltage References IC | 100 | 20 | 20 | 1.24 | ±0.5%

## Reset IC
Part NO. | PACKAGING | Reset Voltage | Type | ID Max (mA) | Operating Supply voltage (V) | Input voltage Max (V) | Voutput range (V) | Accuracy (±%) | Quiescent current （uA）
AR809C293DT0 | SOT23 | 2.93 | Reset IC | 5 | 7.5 | 8 | 1~5 | ±2% | 2
AR809C308DT0 | SOT23 | 3.08 | Reset IC | 5 | 7.5 | 8 | 1~5 | ±2% | 2
AR809C263DT0 | SOT23 | 2.63 | Reset IC | 5 | 7.5 | 8 | 1~5 | ±2% | 2
AR809N293DT0 | SOT23 | 2.93 | Reset IC | 5 | 7.5 | 8 | 1~5 | ±2% | 2
AR809N308DT0 | SOT23 | 3.08 | Reset IC | 5 | 7.5 | 8 | 1~5 | ±2% | 2
AR809N263DT0 | SOT23 | 2.63 | Reset IC | 5 | 7.5 | 8 | 1~5 | ±2% | 2
AR809C293AT0 | SOT23-3 | 2.93 | Reset IC | 5 | 7.5 | 8 | 1~5 | ±2% | 2
AR809C308AT0 | SOT23-3 | 3.08 | Reset IC | 5 | 7.5 | 8 | 1~5 | ±2% | 2
AR809C263AT0 | SOT23-3 | 2.63 | Reset IC | 5 | 7.5 | 8 | 1~5 | ±2% | 2
AR809N293AT0 | SOT23-3 | 2.93 | Reset IC | 5 | 7.5 | 8 | 1~5 | ±2% | 2
AR809N308AT0 | SOT23-3 | 3.08 | Reset IC | 5 | 7.5 | 8 | 1~5 | ±2% | 2
AR809N263AT0 | SOT23-3 | 2.63 | Reset IC | 5 | 7.5 | 8 | 1~5 | ±2% | 2
AR810C293DT0 | SOT23 | 2.93 | Reset IC | 5 | 7.5 | 8 | 1~5 | ±2% | 2
AR810C263DT0 | SOT23 | 2.63 | Reset IC | 5 | 7.5 | 8 | 1~5 | ±2% | 2
AR810C293AT0 | SOT23-3 | 2.93 | Reset IC | 5 | 7.5 | 8 | 1~5 | ±2% | 2
AR810C263AT0 | SOT23-3 | 2.63 | Reset IC | 5 | 7.5 | 8 | 1~5 | ±2% | 2
AR810N293DT0 | SOT23 | 2.93 | Reset IC | 5 | 7.5 | 8 | 1~5 | ±2% | 2
AR810N263DT0 | SOT23 | 2.63 | Reset IC | 5 | 7.5 | 8 | 1~5 | ±2% | 2
AR810N293AT0 | SOT23-3 | 2.93 | Reset IC | 5 | 7.5 | 8 | 1~5 | ±2% | 2
AR810N263AT0 | SOT23-3 | 2.63 | Reset IC | 5 | 7.5 | 8 | 1~5 | ±2% | 2

## Voltage detection IC
Part NO. | PACKAGING | Hys. Width | Type | Drive current ID Max (mA) | Operating Supply voltage (V) | Input voltage Max (V) | Voutput range (V) | Accuracy (±%) | Quiescent current （uA）
AV70xxMxxxx | SOT23/SOT23-3 /SOT89 | 4% | NMOS /CMOS | 3 | 8 | 10 | 1~4 | 2% | 2
AV70xxHxxxx | SOT23/SOT23-3 /SOT89 | 4% | NMOS /CMOS | 3 | 12 | 15 | 2~7 | 2% | 2

## Protocol IC
Part NO. | PACKAGING | Type | Operating Voltage | Mbps | Features | Operating Temperature Range （℃）
ACP2485AT0 | SOP8 | 485 Protocol | 3~5.5V | 10M（5V） | Half-duplex | -40~85
ACP2485BT0 | MSOP8 | 485 Protocol | 3~5.5V | 10M（5V） | Half-duplex | -40~85
ACP2485CT0 | DFN3*3-8 | 485 Protocol | 3~5.5V | 10M（5V） | Half-duplex | -40~85

## MCU
P/N | TX32F336FHR | TX32F336FMR | TX32F03FKR | TX32F03FK4R | TX32F03FLR | TX32F01FHR | TX32F01FHR | TX32F01P16R | TX32M02(TSSOP28) | TX32M02(TSSOP20) | TX32M02(TSSOP20B)
Core(32bit) | CortexM0 | CortexM0 | CortexM0 | CortexM0 | CortexM0 | CortexM0 | CortexM0 | CortexM0 | CortexM0 | CortexM0 | CortexM0
Package | QFN24L | QFN20L | QFN20L | QFN24L | QFN32L | SSOP28 | QFN24 | SOP16 | TSSOP28 | TSSOP20 | TSSOP20B
Size(mm） | 4*4 | 4*4 | 3*3 | 3*3 | 4*4 | 10.2*7.8 | 4*4 | 10*6 | 9.7*6.4 | 6.5*4.4 | 6.5*4.4
Flash(KB) | 32 | 32 | 32 | 32 | 32 | 32 | 32 | 32 | 32 | 32 | 32
SRAM(KB) | 4 | 4 | 4 | 4 | 4 | 4 | 4 | 4 | 4 | 4 | 4
Clock(MHz) 2% | 48 | 48 | 48 | 48 | 48 | 24 | 24 | 24 | 48 | 48 | 48
I2C (Max:1Mhz) | 2 | 2 | 2 | 2 | 2 | / | / | / | / | / | /
I2C (Max:400KHz) | 2 | 2 | / | / | / | 1 | 1 | 1 | 1 | 1 | 1
I/O | 22 | 18 | 18 | 22 | 29 | 26 | 22 | 14 | 26 | 18 | 17
TIMER(16bit)/PWM | 6 | 6 | 6 | 6 | 6 | 3 | 3 | 3 | 3 | 3 | 3
USART | 2 | 2 | 2 | 2 | 2 | 1 | 1 | 1 | 1 | 1 | 1
SPI (Serial Peripheral Interface) | 1 | 1 | 1 | 1 | 1 | 1 | 1 | 1 | 1 | 1 | 1
PLU (Programable Logic Units) | 2 | 2 | 4 | 4 | 4 | / | / | / | / | / | /
IWDT | 1 | 1 | 1 | 1 | 1 | 1 | 1 | 1 | 1 | 1 | 1
IDAC(10bit) | 1 | 1 | / | / | / | / | / | / | / | / | /
VDAC(12bit) | / | / | / | 4Sin./2Dif. | 4Sin./2Dif. | / | / | / | / | / | /
ADC (12bit) Channel | 19 | 15 | 16 | 16 | 22 | 15 | 12 | 8 | 15 | 10 | 10
Temperature Sensor(TPS) ±2℃ | 1 | 1 | 1 | 1 | 1 | / | / | / | / | / | /
SWD （Serial Wire Debug） | Yes | Yes | Yes | Yes | Yes | Yes | Yes | Yes | Yes | Yes | Yes
COMPARATOR | 1 | 1 | 2 | 2 | 2 | / | / | / | / | / | /
MDCM（Mancheste） | / | / | 1 | 1 | 1 | / | / | / | / | / | /
IAP (In Application Programing) | Yes | Yes | Yes | Yes | Yes | Yes | Yes | Yes | Yes | Yes | Yes
EPWM | / | / | / | / | / | / | / | / | 6 | 6 | 6
Operate voltage(VDD)：V | 2.0-5.5 | 2.0-5.5 | 2.2-3.6 | 2.2-3.6 | 2.2-3.6 | 2.0-5.5 | 2.0-5.5 | 2.0-5.5 | 2.0-5.5 | 2.0-5.5 | 2.0-5.5
Operating Temperature | （-40℃,105℃） | （-40℃,105℃） | （-40℃,105℃） | （-40℃,105℃） | （-40℃,105℃） | （-40℃,85℃） | （-40℃,85℃） | （-40℃,85℃） | （-40℃,105℃） | （-40℃,105℃） | （-40℃,105℃）
Optical communication | Yes | Yes | Yes | Yes | Yes | / | / | / | / | / | /
Consumer Electronics | / | / | / | / | / | Yes | Yes | Yes | Yes | Yes | Yes